## TT-Temperature Transmitter
Editor:BV | Editor:BV | Editor:JS | Editor:JS | Editor:JS | Editor:JS | Editor:JS | Editor:JS | Editor:JS | Editor:JS | Editor:JS | Editor:JS | Editor:JS | Editor:JS | Editor:JS | Editor:JS | Editor:JS | Editor:JS | Editor:JS | Editor:JS | Editor:JS | Editor:BV | Editor:EK | Editor:EK | Editor:EK | Editor:EK | Editor:EK | Editor:EK | Editor:EK | Editor:EK | Editor:EK | Editor:EK | Editor:EK | Editor:EK | Editor:EK | Editor:EK | Editor:EK | Editor:BV | Editor:BV |  | Editor:MB | Editor:MB | Editor:MB | Editor:MB | Editor:MB | Editor:MB | Editor:MB | Editor:MB | Editor:MB | Editor:MB | Editor:MB | Editor:MB | Editor:MB | Editor:MB | Editor:MB | Editor:MB | Editor:MB | Editor:MB | Editor:MB | Editor:MB
Code | Function | Detector Patchpanel chassisprt. ID | Detector Patchpanel chassisprt Type: | Detector Patchpanel chassisprt Pins C+_S+_C-_S- | Detector Patchpanel Connector Type: | Det.Patchpan/ Haptas backpan. CERN cable ID | Det.Patchpan/ Haptas backpan. Wire-color C+_S+_C-_S- | haptas backpan. Conn. Type | haptas backpan. Conn. Pin | haptas backpan. Chassisprt. ID | haptas backpan Chassisprt. Type | haptas hdr. / backpan. Ribboncable | Haptas channel | haptas header pins C+_S+_C-_S- | haptas backpan. Chassisprt. (fed through) | haptas backpan. Chassisprt. (fed through) Type | haptas backpan. Chassisprt. (fed through) Pin | haptas backpan. Connector (fed through) Type | Cable (from haptas backpan.) Type | Cable (from haptas backpan.) WireColor | PVSS Identifier | value | type | datablock | offset | status | type2 | datablock3 | offset4 | Access | low limit | low | normal value | high | high limit | Activity | Location | Part number | Column5 | startlocation-rack | startlocation-crate | startlocation-module | startlocation-connector | startlocation-connectortype | startlocation-pin | cabletype | cablenumber | stoplocation-rack | stoplocation-crate | stoplocation-module | stoplocation-connector | stoplocation-connectortype | stoplocation-pin | receive-DB | receive-offset | receive-type | processvalue-DB | processvalue-offset | processvalue-type
TL_TT037 | TL_HT001 Heater Control |  | Cannon_50p_male | 01_34_18_02 | Cannon_50p_female | 4TCERRVC001039 | blk_brn_grn_brn | Burndy_48p_male | 01_02_03_04 | P1 | Burndy_48p_female |  |  |  | P5 | Burndy_28p_male | 01_02_03_04 | Burndy_28p_female | ? | ?_?_?_? | TemperatureTransmitter | [15 empty] | ,, | PT100
TL_TT038 | TL_HT002 Heater Control |  | Cannon_50p_male | 35_19_03_36 | Cannon_50p_female | 4TCERRVC001039 | red_blu_red_grn | Burndy_48p_male | 05_06_07_08 | P1 | Burndy_48p_female |  |  |  | P5 | Burndy_28p_male | 05_06_07_08 | Burndy_28p_female | ? |  | TemperatureTransmitter | [15 empty] | ,, | PT100
TL_TT039 | TL_HT003 Heater Control |  | Cannon_50p_male | 20_04_37_21 | Cannon_50p_female | 4TCERRVC001039 | vio_grn_blu_gry | Burndy_48p_male | 09_10_11_12 | P1 | Burndy_48p_female |  |  |  | P5 | Burndy_28p_male | 09_10_11_12 | Burndy_28p_female | ? |  | TemperatureTransmitter | [15 empty] | ,, | PT100
TL_TT040 | TL_HT004 Heater Control |  | Cannon_50p_male | 05_38_22_06 | Cannon_50p_female | 4TCERRVC001039 | blu_vio_whi_vio | Burndy_48p_male | 13_14_15_16 | P1 | Burndy_48p_female |  |  |  | P5 | Burndy_28p_male | 13_14_15_16 | Burndy_28p_female | ? |  | TemperatureTransmitter | [15 empty] | ,, | PT100
TL_TT041 | Module base |  | Cannon_50p_male | 39_23_07_40 | Cannon_50p_female | 4TCERRVC001039 | gry_pnk_gry_whi | Burndy_48p_male | 17_18_19_20 | P1 | Burndy_48p_female | brn_red_org_yel | L_4_1 | 01_02_03_04 | [6 empty] | TemperatureTransmitter | [15 empty] | ,, | PT100
TL_TT042 | Module base |  | Cannon_50p_male | 24_08_41_25 | Cannon_50p_female | 4TCERRVC001039 | blk_whi_pnk_brn | Burndy_48p_male | 21_22_23_24 | P1 | Burndy_48p_female | grn_blu_vio_gry | L_4_2 | 05_06_07_08 | [6 empty] | TemperatureTransmitter | [15 empty] | ,, | PT100
TL_TT043 | RF-Foil |  | Cannon_50p_male | 09_42_26_10 | Cannon_50p_female | 4TCERRVC001039 | pnk_blk_red_blk | Burndy_48p_male | 25_26_27_28 | P1 | Burndy_48p_female | whi_blk_brn_red | L_4_3 | 09_10_11_12 | [6 empty] | TemperatureTransmitter | [15 empty] | ,, | PT100
TL_TT044 | RF-Foil |  | Cannon_50p_male | 43_27_11_44 | Cannon_50p_female | 4TCERRVC001039 | brn_grn_red-red | Burndy_48p_male | 29_30_31_32 | P1 | Burndy_48p_female | org_yel_grn_blu | L_4_4 | 13_14_15_16 | [6 empty] | TemperatureTransmitter | [15 empty] | ,, | PT100
TL_TT045 | Transfer tube liquid outlet |  | Cannon_50p_male | 28_12_45_29 | Cannon_50p_female | 4TCERRVC001039 | blu_whi_grn_vio | Burndy_48p_male | 33_34_35_36 | P1 | Burndy_48p_female | vio_gry_whi_blk | L_4_5 | 17_18_19_20 | [6 empty] | TemperatureTransmitter | [15 empty] | ,, | PT100
TL_TT046 | Local control box liquid inlet |  | Cannon_50p_male | 13_46_30_14 | Cannon_50p_female | 4TCERRVC001039 | blk_blu_gry_blk | Burndy_48p_male | 37_38_39_40 | P1 | Burndy_48p_female | brn_red_org_yel | L_4_6 | 21_22_23_24 | [6 empty] | TemperatureTransmitter | [15 empty] | ,, | PT100
TL_TT047 | Capillaries inlet |  | Cannon_50p_male | 47_31_15_48 | Cannon_50p_female | 4TCERRVC001039 | gry_whi_brn_whi | Burndy_48p_male | 41_42_43_44 | P1 | Burndy_48p_female | grn_blu_vio_gry | L_4_7 | 25_26_27_28 | [6 empty] | TemperatureTransmitter | [15 empty] | ,, | PT100
TL_TT048 | Local control box vapor outlet |  | Cannon_50p_male | 32_16_49_33 | Cannon_50p_female | 4TCERRVC001039 | pnk_red_blk_blk | Burndy_48p_male | 45_46_47_48 | P1 | Burndy_48p_female | whi_blk_brn_red | L_4_8 | 29_30_31_32 | [6 empty] | TemperatureTransmitter | [15 empty] | ,, | PT100
TR_TT037 | TR_HT001 Heater Control |  | Cannon_50p_male | 01_34_18_02 | Cannon_50p_female | 4TCERRVC001034 | blk_brn_grn_brn | Burndy_48p_male | 01_02_03_04 | P11 | Burndy_48p_female |  |  |  | P15 | Burndy_28p_male | 01_02_03_04 | Burndy_28p_female | ? | ?_?_?_? | 4TCCERVC?????? | ? | ?_?_?_? | [13 empty] | ,, | PT100
TR_TT038 | TR_HT002 Heater Control |  | Cannon_50p_male | 35_19_03_36 | Cannon_50p_female | 4TCERRVC001034 | red_blu_red_grn | Burndy_48p_male | 05_06_07_08 | P11 | Burndy_48p_female |  |  |  | P15 | Burndy_28p_male | 05_06_07_08 | Burndy_28p_female | ? |  | 4TCCERVC?????? | ? | [14 empty] | ,, | PT100
TR_TT039 | TR_HT003 Heater Control |  | Cannon_50p_male | 20_04_37_21 | Cannon_50p_female | 4TCERRVC001034 | vio_grn_blu_gry | Burndy_48p_male | 09_10_11_12 | P11 | Burndy_48p_female |  |  |  | P15 | Burndy_28p_male | 09_10_11_12 | Burndy_28p_female | ? |  | 4TCCERVC?????? | ? | [14 empty] | ,, | PT100
TR_TT040 | TR_HT004 Heater Control |  | Cannon_50p_male | 05_38_22_06 | Cannon_50p_female | 4TCERRVC001034 | blu_vio_whi_vio | Burndy_48p_male | 13_14_15_16 | P11 | Burndy_48p_female |  |  |  | P15 | Burndy_28p_male | 13_14_15_16 | Burndy_28p_female | ? |  | 4TCCERVC?????? | ? | [14 empty] | ,, | PT100
TR_TT041 | Module base |  | Cannon_50p_male | 39_23_07_40 | Cannon_50p_female | 4TCERRVC001034 | gry_pnk_gry_whi | Burndy_48p_male | 17_18_19_20 | P11 | Burndy_48p_female | brn_red_org_yel | R_4_1 | 01_02_03_04 | [22 empty] | ,, | PT100
TR_TT042 | Module base |  | Cannon_50p_male | 24_08_41_25 | Cannon_50p_female | 4TCERRVC001034 | blk_whi_pnk_brn | Burndy_48p_male | 21_22_23_24 | P11 | Burndy_48p_female | grn_blu_vio_gry | R_4_2 | 05_06_07_08 | [22 empty] | ,, | PT100
TR_TT043 | RF-Foil |  | Cannon_50p_male | 09_42_26_10 | Cannon_50p_female | 4TCERRVC001034 | pnk_blk_red_blk | Burndy_48p_male | 25_26_27_28 | P11 | Burndy_48p_female | whi_blk_brn_red | R_4_3 | 09_10_11_12 | [22 empty] | ,, | PT100
TR_TT044 | RF-Foil |  | Cannon_50p_male | 43_27_11_44 | Cannon_50p_female | 4TCERRVC001034 | brn_grn_red-red | Burndy_48p_male | 29_30_31_32 | P11 | Burndy_48p_female | org_yel_grn_blu | R_4_4 | 13_14_15_16 | [22 empty] | ,, | PT100
TR_TT045 | Transfer tube liquid ouTRet |  | Cannon_50p_male | 28_12_45_29 | Cannon_50p_female | 4TCERRVC001034 | blu_whi_grn_vio | Burndy_48p_male | 01_02_03_04 | P11 | Burndy_48p_female | vio_gry_whi_blk | R_4_5 | 17_18_19_20 | [22 empty] | ,, | PT100
TR_TT046 | Local control box liquid inlet |  | Cannon_50p_male | 13_46_30_14 | Cannon_50p_female | 4TCERRVC001034 | blk_blu_gry_blk | Burndy_48p_male | 05_06_07_08 | P11 | Burndy_48p_female | brn_red_org_yel | R_4_6 | 21_22_23_24 | [22 empty] | ,, | PT100
TR_TT047 | Capillaries inlet |  | Cannon_50p_male | 47_31_15_48 | Cannon_50p_female | 4TCERRVC001034 | gry_whi_brn_whi | Burndy_48p_male | 09_10_11_12 | P11 | Burndy_48p_female | grn_blu_vio_gry | R_4_7 | 25_26_27_28 | [22 empty] | ,, | PT100
TR_TT048 | Local control box vapor ouTRet |  | Cannon_50p_male | 32_16_49_33 | Cannon_50p_female | 4TCERRVC001034 | pnk_red_blk_blk | Burndy_48p_male | 13_14_15_16 | P11 | Burndy_48p_female | whi_blk_brn_red | R_4_8 | 29_30_31_32 | [22 empty] | ,, | PT100
TR_TT025 | TR_HX021Dry-out monitoring |  | Cannon_50p_male | 01_34_18_02 | Cannon_50p_female | 4TCERRVC001035 | blk_brn_grn_brn | Burndy_48p_male | 01_02_03_04 | P12 | Burndy_48p_female | brn_red_org_yel | R_3_1 | 01_02_03_04 | [22 empty] | ,, | PT100
TR_TT026 | TR_HX024 Dry-out monitoring |  | Cannon_50p_male | 35_19_03_36 | Cannon_50p_female | 4TCERRVC001035 | red_blu_red_grn | Burndy_48p_male | 05_06_07_08 | P12 | Burndy_48p_female | grn_blu_vio_gry | R_3_2 | 05_06_07_08 | [22 empty] | ,, | PT100
TR_TT027 | TR_HX025 Dry-out monitoring |  | Cannon_50p_male | 20_04_37_21 | Cannon_50p_female | 4TCERRVC001035 | vio_grn_blu_gry | Burndy_48p_male | 09_10_11_12 | P12 | Burndy_48p_female | whi_blk_brn_red | R_3_3 | 09_10_11_12 | [22 empty] | ,, | PT100
TR_TT028 | TR_HX026 Dry-out monitoring |  | Cannon_50p_male | 05_38_22_06 | Cannon_50p_female | 4TCERRVC001035 | blu_vio_whi_vio | Burndy_48p_male | 13_14_15_16 | P12 | Burndy_48p_female | org_yel_grn_blu | R_3_4 | 13_14_15_16 | [22 empty] | ,, | PT100
TR_TT029 | TR_HX027 Liquid inlet |  | Cannon_50p_male | 39_23_07_40 | Cannon_50p_female | 4TCERRVC001035 | gry_pnk_gry_whi | Burndy_48p_male | 17_18_19_20 | P12 | Burndy_48p_female | vio_gry_whi_blk | R_3_5 | 17_18_19_20 | [22 empty] | ,, | PT100
TR_TT030 | TR_HX027 block 1 |  | Cannon_50p_male | 24_08_41_25 | Cannon_50p_female | 4TCERRVC001035 | blk_whi_pnk_brn | Burndy_48p_male | 21_22_23_24 | P12 | Burndy_48p_female | brn_red_org_yel | R_3_6 | 21_22_23_24 | [22 empty] | ,, | PT100
TR_TT031 | TR_HX027 Dry-out monitoring |  | Cannon_50p_male | 09_42_26_10 | Cannon_50p_female | 4TCERRVC001035 | pnk_blk_red_blk | Burndy_48p_male | 25_26_27_28 | P12 | Burndy_48p_female | grn_blu_vio_gry | R_3_7 | 25_26_27_28 | [22 empty] | ,, | PT100
TR_TT032 | TR_HX027 Vapor ouTRet |  | Cannon_50p_male | 43_27_11_44 | Cannon_50p_female | 4TCERRVC001035 | brn_grn_red-red | Burndy_48p_male | 29_30_31_32 | P12 | Burndy_48p_female | whi_blk_brn_red | R_3_8 | 29_30_31_32 | [22 empty] | ,, | PT100
TR_TT033 | Vapor return |  | Cannon_50p_male | 28_12_45_29 | Cannon_50p_female | 4TCERRVC001035 | blu_whi_grn_vio | Burndy_48p_male | 33_34_35_36 | P12 | Burndy_48p_female | org_yel_grn_blu | R_3_9 | 33_34_35_36 | [22 empty] | ,, | PT100
TR_TT034 | Vapor return |  | Cannon_50p_male | 13_46_30_14 | Cannon_50p_female | 4TCERRVC001035 | blk_blu_gry_blk | Burndy_48p_male | 37_38_39_40 | P12 | Burndy_48p_female | vio_gry_whi_blk | R_3_10 | 37_38_39_40 | [22 empty] | ,, | PT100
TR_TT035 | Manifold |  | Cannon_50p_male | 47_31_15_48 | Cannon_50p_female | 4TCERRVC001035 | gry_whi_brn_whi | Burndy_48p_male | 41_42_43_44 | P12 | Burndy_48p_female | brn_red_org_yel | R_3_11 | 41_42_43_44 | [22 empty] | ,, | PT100
TR_TT036 | Bellow flange |  | Cannon_50p_male | 32_16_49_33 | Cannon_50p_female | 4TCERRVC001035 | pnk_red_blk_blk | Burndy_48p_male | 45_46_47_48 | P12 | Burndy_48p_female | grn_blu_vio_gry | R_3_12 | 45_46_47_48 | [22 empty] | ,, | PT100
TR_TT013 | TR_HX010 Dry-out monitoring |  | Cannon_50p_male | 01_34_18_02 | Cannon_50p_female | 4TCERRVC001036 | blk_brn_grn_brn | Burndy_48p_male | 01_02_03_04 | P13 | Burndy_48p_female | brn_red_org_yel | R_2_1 | 01_02_03_04 | [22 empty] | ,, | PT100
TR_TT014 | TR_HX011 Dry-out monitoring |  | Cannon_50p_male | 35_19_03_36 | Cannon_50p_female | 4TCERRVC001036 | red_blu_red_grn | Burndy_48p_male | 05_06_07_08 | P13 | Burndy_48p_female | grn_blu_vio_gry | R_2_2 | 05_06_07_08 | [22 empty] | ,, | PT100
TR_TT015 | TR_HX012 Liquid inlet |  | Cannon_50p_male | 20_04_37_21 | Cannon_50p_female | 4TCERRVC001036 | vio_grn_blu_gry | Burndy_48p_male | 09_10_11_12 | P13 | Burndy_48p_female | whi_blk_brn_red | R_2_3 | 09_10_11_12 | [22 empty] | ,, | PT100
TR_TT016 | TR_HX012 block 1 |  | Cannon_50p_male | 05_38_22_06 | Cannon_50p_female | 4TCERRVC001036 | blu_vio_whi_vio | Burndy_48p_male | 13_14_15_16 | P13 | Burndy_48p_female | org_yel_grn_blu | R_2_4 | 13_14_15_16 | [22 empty] | ,, | PT100
TR_TT017 | TR_HX012 Dry-out monitoring |  | Cannon_50p_male | 39_23_07_40 | Cannon_50p_female | 4TCERRVC001036 | gry_pnk_gry_whi | Burndy_48p_male | 17_18_19_20 | P13 | Burndy_48p_female | vio_gry_whi_blk | R_2_5 | 17_18_19_20 | [22 empty] | ,, | PT100
TR_TT018 | TR_HX012 Vapor ouTRet |  | Cannon_50p_male | 24_08_41_25 | Cannon_50p_female | 4TCERRVC001036 | blk_whi_pnk_brn | Burndy_48p_male | 21_22_23_24 | P13 | Burndy_48p_female | brn_red_org_yel | R_2_6 | 21_22_23_24 | [22 empty] | ,, | PT100
TR_TT019 | TR_HX013 Dry-out monitoring |  | Cannon_50p_male | 09_42_26_10 | Cannon_50p_female | 4TCERRVC001036 | pnk_blk_red_blk | Burndy_48p_male | 25_26_27_28 | P13 | Burndy_48p_female | grn_blu_vio_gry | R_2_7 | 25_26_27_28 | [22 empty] | ,, | PT100
TR_TT020 | TR_HX014 Dry-out monitoring |  | Cannon_50p_male | 43_27_11_44 | Cannon_50p_female | 4TCERRVC001036 | brn_grn_red-red | Burndy_48p_male | 29_30_31_32 | P13 | Burndy_48p_female | whi_blk_brn_red | R_2_8 | 29_30_31_32 | [22 empty] | ,, | PT100
TR_TT021 | TR_HX015 Dry-out monitoring |  | Cannon_50p_male | 28_12_45_29 | Cannon_50p_female | 4TCERRVC001036 | blu_whi_grn_vio | Burndy_48p_male | 33_34_35_36 | P13 | Burndy_48p_female | org_yel_grn_blu | R_2_9 | 33_34_35_36 | [22 empty] | ,, | PT100
TR_TT022 | TR_HX016 Dry-out monitoring |  | Cannon_50p_male | 13_46_30_14 | Cannon_50p_female | 4TCERRVC001036 | blk_blu_gry_blk | Burndy_48p_male | 37_38_39_40 | P13 | Burndy_48p_female | vio_gry_whi_blk | R_2_10 | 37_38_39_40 | [22 empty] | ,, | PT100
TR_TT023 | TR_HX017 Dry-out monitoring |  | Cannon_50p_male | 47_31_15_48 | Cannon_50p_female | 4TCERRVC001036 | gry_whi_brn_whi | Burndy_48p_male | 41_42_43_44 | P13 | Burndy_48p_female | brn_red_org_yel | R_2_11 | 41_42_43_44 | [22 empty] | ,, | PT100
TR_TT024 | TR_HX018 Dry-out monitoring |  | Cannon_50p_male | 32_16_49_33 | Cannon_50p_female | 4TCERRVC001036 | pnk_red_blk_blk | Burndy_48p_male | 45_46_47_48 | P13 | Burndy_48p_female | grn_blu_vio_gry | R_2_12 | 45_46_47_48 | [22 empty] | ,, | PT100
TR_TT001 | TR_HX001 Liquid inlet |  | Cannon_50p_male | 01_34_18_02 | Cannon_50p_female | 4TCERRVC001038 | blk_brn_grn_brn | Burndy_48p_male | 01_02_03_04 | P14 | Burndy_48p_female | brn_red_org_yel | R_1_1 | 01_02_03_04 | [22 empty] | Tertiary Rigth @ VELO | PT100
TR_TT002 | TR_HX001 block 1 |  | Cannon_50p_male | 35_19_03_36 | Cannon_50p_female | 4TCERRVC001038 | red_blu_red_grn | Burndy_48p_male | 05_06_07_08 | P14 | Burndy_48p_female | grn_blu_vio_gry | R_1_2 | 05_06_07_08 | [22 empty] | ,, | PT100
TR_TT003 | TR_HX001Dry-out monitoring |  | Cannon_50p_male | 20_04_37_21 | Cannon_50p_female | 4TCERRVC001038 | vio_grn_blu_gry | Burndy_48p_male | 09_10_11_12 | P14 | Burndy_48p_female | whi_blk_brn_red | R_1_3 | 09_10_11_12 | [22 empty] | ,, | PT100
TR_TT004 | TR_HX001 Vapor ouTRet |  | Cannon_50p_male | 05_38_22_06 | Cannon_50p_female | 4TCERRVC001038 | blu_vio_whi_vio | Burndy_48p_male | 13_14_15_16 | P14 | Burndy_48p_female | org_yel_grn_blu | R_1_4 | 13_14_15_16 | [22 empty] | ,, | PT100
TR_TT005 | TR_HX002 Dry-out monitoring |  | Cannon_50p_male | 39_23_07_40 | Cannon_50p_female | 4TCERRVC001038 | gry_pnk_gry_whi | Burndy_48p_male | 17_18_19_20 | P14 | Burndy_48p_female | vio_gry_whi_blk | R_1_5 | 17_18_19_20 | [22 empty] | ,, | PT100
TR_TT006 | TR_HX003 Dry-out monitoring |  | Cannon_50p_male | 24_08_41_25 | Cannon_50p_female | 4TCERRVC001038 | blk_whi_pnk_brn | Burndy_48p_male | 21_22_23_24 | P14 | Burndy_48p_female | brn_red_org_yel | R_1_6 | 21_22_23_24 | [22 empty] | ,, | PT100
TR_TT007 | TR_HX004 Dry-out monitoring |  | Cannon_50p_male | 09_42_26_10 | Cannon_50p_female | 4TCERRVC001038 | pnk_blk_red_blk | Burndy_48p_male | 25_26_27_28 | P14 | Burndy_48p_female | grn_blu_vio_gry | R_1_7 | 25_26_27_28 | [22 empty] | ,, | PT100
TR_TT008 | TR_HX005 Dry-out monitoring |  | Cannon_50p_male | 43_27_11_44 | Cannon_50p_female | 4TCERRVC001038 | brn_grn_red-red | Burndy_48p_male | 29_30_31_32 | P14 | Burndy_48p_female | whi_blk_brn_red | R_1_8 | 29_30_31_32 | [22 empty] | ,, | PT100
TR_TT009 | TR_HX006 Dry-out monitoring |  | Cannon_50p_male | 28_12_45_29 | Cannon_50p_female | 4TCERRVC001038 | blu_whi_grn_vio | Burndy_48p_male | 33_34_35_36 | P14 | Burndy_48p_female | org_yel_grn_blu | R_1_9 | 33_34_35_36 | [22 empty] | ,, | PT100
TR_TT010 | TR_HX007 Dry-out monitoring |  | Cannon_50p_male | 13_46_30_14 | Cannon_50p_female | 4TCERRVC001038 | blk_blu_gry_blk | Burndy_48p_male | 37_38_39_40 | P14 | Burndy_48p_female | vio_gry_whi_blk | R_1_10 | 37_38_39_40 | [22 empty] | ,, | PT100
TR_TT011 | TR_HX008 Dry-out monitoring |  | Cannon_50p_male | 47_31_15_48 | Cannon_50p_female | 4TCERRVC001038 | gry_whi_brn_whi | Burndy_48p_male | 41_42_43_44 | P14 | Burndy_48p_female | brn_red_org_yel | R_1_11 | 41_42_43_44 | [22 empty] | ,, | PT100
TR_TT012 | TR_HX009 Dry-out monitoring |  | Cannon_50p_male | 32_16_49_33 | Cannon_50p_female | 4TCERRVC001038 | pnk_red_blk_blk | Burndy_48p_male | 45_46_47_48 | P14 | Burndy_48p_female | grn_blu_vio_gry | R_1_12 | 45_46_47_48 | [22 empty] | ,, | PT100
TR_TT114 | TR-PM101 pump oil | [6 empty] | Burndy_28p_male | 01_02_03_04 | P16 | Burndy_28p_female | whi_blk_brn_red | R_5_8 | 29_30_31_32 |  |  |  | Burndy_28p_female | ? |  | 4TCCERVC?????? | ? | [14 empty] | ,, | PT100
TR_TT115 | TR-PM101 pump ouTRet | [6 empty] | Burndy_28p_male | 05_06_07_08 | P16 | Burndy_28p_female | org_yel_grn_blu | R_5_9 | 33_34_35_36 | [22 empty] | ,, | PT100
TR_TT116 | liquid line | [6 empty] | Burndy_28p_male | 09_10_11_12 | P16 | Burndy_28p_female | vio_gry_whi_blk | R_5_10 | 37_38_39_40 | [22 empty] | ,, | PT100
TR_TT117 | By-pass liquid | [6 empty] | Burndy_28p_male | 13_14_15_16 | P16 | Burndy_28p_female | brn_red_org_yel | R_5_11 | 41_42_43_44 | [22 empty] | ,, | PT100
TR_TT118 | By-pass vapor | [6 empty] | Burndy_28p_male | 17_18_19_20 | P16 | Burndy_28p_female | grn_blu_vio_gry | R_5_12 | 45_46_47_48 | [22 empty] | ,, | PT100
TR_TT119 | Liquid inter connect | [6 empty] | Burndy_28p_male | 21_22_23_24 | P16 | Burndy_28p_female | whi_blk_brn_red | R_5_13 | 49_50_51_52 | [22 empty] | ,, | PT100
TR_TT120 | Transfer tube liquid inlet | [6 empty] | Burndy_28p_male | 25_26_27_28 | P16 | Burndy_28p_female | org_yel_grn_blu | R_5_14 | 53_54_55_56 | [22 empty] | ,, | PT100
TR_TT107 | Accumulator line | [6 empty] | Burndy_28p_male | 01_02_03_04 | P17 | Burndy_28p_female | brn_red_org_yel | R_5_1 | 01_02_03_04 | [22 empty] | ,, | PT100
TR_TT108 | Accumulator Liquid | [6 empty] | Burndy_28p_male | 05_06_07_08 | P17 | Burndy_28p_female | grn_blu_vio_gry | R_5_2 | 05_06_07_08 | [22 empty] | ,, | PT100
TR_TT109 | Accumulator Vapor | [6 empty] | Burndy_28p_male | 09_10_11_12 | P17 | Burndy_28p_female | whi_blk_brn_red | R_5_3 | 09_10_11_12 | [22 empty] | ,, | PT100
TR_TT110 | Undamped suction line | [6 empty] | Burndy_28p_male | 13_14_15_16 | P17 | Burndy_28p_female | org_yel_grn_blu | R_5_4 | 13_14_15_16 | [22 empty] | ,, | PT100
TR_TT111 | Damped suction line | [6 empty] | Burndy_28p_male | 17_18_19_20 | P17 | Burndy_28p_female | vio_gry_whi_blk | R_5_5 | 17_18_19_20 | [22 empty] | ,, | PT100
TR_TT112 | TR-PM101 pump inlet | [6 empty] | Burndy_28p_male | 21_22_23_24 | P17 | Burndy_28p_female | brn_red_org_yel | R_5_6 | 21_22_23_24 | [22 empty] | ,, | PT100
TR_TT113 | TR-PM101 pump head | [6 empty] | Burndy_28p_male | 25_26_27_28 | P17 | Burndy_28p_female | grn_blu_vio_gry | R_5_7 | 25_26_27_28 | [22 empty] | ,, | PT100
TR_TT101 | Transfer tube vapor ouTRet | [6 empty] | Burndy_28p_male | 01_02_03_04 | P18 | Burndy_28p_female | org_yel_grn_blu | R_4_9 | 33_34_35_36 | [22 empty] | Tertiary Rigth @ platform | PT100
TR_TT102 | Vapor interconnect | [6 empty] | Burndy_28p_male | 05_06_07_08 | P18 | Burndy_28p_female | vio_gry_whi_blk | R_4_10 | 37_38_39_40 | [22 empty] | ,, | PT100
TR_TT103 | Main condenser inlet | [6 empty] | Burndy_28p_male | 09_10_11_12 | P18 | Burndy_28p_female | brn_red_org_yel | R_4_11 | 41_42_43_44 | [22 empty] | ,, | PT100
TR_TT104 | Back-up condeser inlet | [6 empty] | Burndy_28p_male | 13_14_15_16 | P18 | Burndy_28p_female | grn_blu_vio_gry | R_4_12 | 45_46_47_48 | [22 empty] | ,, | PT100
TR_TT105 | Main condenser ouTRet | [6 empty] | Burndy_28p_male | 17_18_19_20 | P18 | Burndy_28p_female | whi_blk_brn_red | R_4_13 | 49_50_51_52 | [22 empty] | ,, | PT100
TR_TT106 | Back-up condeser ouTRet | [6 empty] | Burndy_28p_male | 21_22_23_24 | P18 | Burndy_28p_female | org_yel_grn_blu | R_4_14 | 53_54_55_56 | [22 empty] | ,, | PT100
TL_TT025 | TL_HX021Dry-out monitoring |  | Cannon_50p_male | 01_34_18_02 | Cannon_50p_female | 4TCERRVC001040 | blk_brn_grn_brn | Burndy_48p_male | 01_02_03_04 | P2 | Burndy_48p_female | brn_red_org_yel | L_3_1 | 01_02_03_04 | [6 empty] | TemperatureTransmitter | [15 empty] | ,, | PT100
TL_TT026 | TL_HX024 Dry-out monitoring |  | Cannon_50p_male | 35_19_03_36 | Cannon_50p_female | 4TCERRVC001040 | red_blu_red_grn | Burndy_48p_male | 05_06_07_08 | P2 | Burndy_48p_female | grn_blu_vio_gry | L_3_2 | 05_06_07_08 | [6 empty] | TemperatureTransmitter | [15 empty] | ,, | PT100
TL_TT027 | TL_HX025 Dry-out monitoring |  | Cannon_50p_male | 20_04_37_21 | Cannon_50p_female | 4TCERRVC001040 | vio_grn_blu_gry | Burndy_48p_male | 09_10_11_12 | P2 | Burndy_48p_female | whi_blk_brn_red | L_3_3 | 09_10_11_12 | [6 empty] | TemperatureTransmitter | [15 empty] | ,, | PT100
TL_TT028 | TL_HX026 Dry-out monitoring |  | Cannon_50p_male | 05_38_22_06 | Cannon_50p_female | 4TCERRVC001040 | blu_vio_whi_vio | Burndy_48p_male | 13_14_15_16 | P2 | Burndy_48p_female | org_yel_grn_blu | L_3_4 | 13_14_15_16 | [6 empty] | TemperatureTransmitter | [15 empty] | ,, | PT100
TL_TT029 | TL_HX027 Liquid inlet |  | Cannon_50p_male | 39_23_07_40 | Cannon_50p_female | 4TCERRVC001040 | gry_pnk_gry_whi | Burndy_48p_male | 17_18_19_20 | P2 | Burndy_48p_female | vio_gry_whi_blk | L_3_5 | 17_18_19_20 | [6 empty] | TemperatureTransmitter | [15 empty] | ,, | PT100
TL_TT030 | TL_HX027 block 1 |  | Cannon_50p_male | 24_08_41_25 | Cannon_50p_female | 4TCERRVC001040 | blk_whi_pnk_brn | Burndy_48p_male | 21_22_23_24 | P2 | Burndy_48p_female | brn_red_org_yel | L_3_6 | 21_22_23_24 | [6 empty] | TemperatureTransmitter | [15 empty] | ,, | PT100
TL_TT031 | TL_HX027 Dry-out monitoring |  | Cannon_50p_male | 09_42_26_10 | Cannon_50p_female | 4TCERRVC001040 | pnk_blk_red_blk | Burndy_48p_male | 25_26_27_28 | P2 | Burndy_48p_female | grn_blu_vio_gry | L_3_7 | 25_26_27_28 | [6 empty] | TemperatureTransmitter | [15 empty] | ,, | PT100
TL_TT032 | TL_HX027 Vapor outlet |  | Cannon_50p_male | 43_27_11_44 | Cannon_50p_female | 4TCERRVC001040 | brn_grn_red-red | Burndy_48p_male | 29_30_31_32 | P2 | Burndy_48p_female | whi_blk_brn_red | L_3_8 | 29_30_31_32 | [6 empty] | TemperatureTransmitter | [15 empty] | ,, | PT100
TL_TT033 | Vapor return |  | Cannon_50p_male | 28_12_45_29 | Cannon_50p_female | 4TCERRVC001039 | blu_whi_grn_vio | Burndy_48p_male | 33_34_35_36 | P2 | Burndy_48p_female | org_yel_grn_blu | L_3_9 | 33_34_35_36 | [6 empty] | TemperatureTransmitter | [15 empty] | ,, | PT100
TL_TT034 | Vapor return |  | Cannon_50p_male | 13_46_30_14 | Cannon_50p_female | 4TCERRVC001039 | blk_blu_gry_blk | Burndy_48p_male | 37_38_39_40 | P2 | Burndy_48p_female | vio_gry_whi_blk | L_3_10 | 37_38_39_40 | [6 empty] | TemperatureTransmitter | [15 empty] | ,, | PT100
TL_TT035 | Manifold |  | Cannon_50p_male | 47_31_15_48 | Cannon_50p_female | 4TCERRVC001039 | gry_whi_brn_whi | Burndy_48p_male | 41_42_43_44 | P2 | Burndy_48p_female | brn_red_org_yel | L_3_11 | 41_42_43_44 | [6 empty] | TemperatureTransmitter | [15 empty] | ,, | PT100
TL_TT036 | Bellow flange |  | Cannon_50p_male | 32_16_49_33 | Cannon_50p_female | 4TCERRVC001039 | pnk_red_blk_blk | Burndy_48p_male | 45_46_47_48 | P2 | Burndy_48p_female | grn_blu_vio_gry | L_3_12 | 45_46_47_48 | [6 empty] | TemperatureTransmitter | [15 empty] | ,, | PT100
SB_TT121 | [7 empty] | Burndy_28p_male | 09_10_11_12 | P21 | Burndy_28p_female | vio_gry_whi_blk | L_R_3_5 | 17_18_19_20 | [6 empty] | TemperatureTransmitter | [15 empty] | ,, | PT100
SB_TT122 | [7 empty] | Burndy_28p_male | 13_14_15_16 | P21 | Burndy_28p_female | brn_red_org_yel | L_R_3_6 | 21_22_23_24 | [6 empty] | TemperatureTransmitter | [15 empty] | ,, | PT100
SA_TT119 | [7 empty] | Burndy_28p_male | 09_10_11_12 | P23 | Burndy_28p_female | brn_red_org_yel | L_R_2_6 | 21_22_23_24 | [6 empty] | TemperatureTransmitter | [15 empty] | ,, | PT100
SA_TT020 | [7 empty] | Burndy_28p_male | 13_14_15_16 | P23 | Burndy_28p_female | grn_blu_vio_gry | L_R_2_7 | 25_26_27_28 | [6 empty] | TemperatureTransmitter | [15 empty] | ,, | PT100
SA_TT121 | [7 empty] | Burndy_28p_male | 17_18_19_20 | P23 | Burndy_28p_female | whi_blk_brn_red | L_R_2_8 | 29_30_31_32 | [6 empty] | TemperatureTransmitter | [15 empty] | ,, | PT100
SA_TT122 | [7 empty] | Burndy_28p_male | 01_02_03_04 | P23 | Burndy_28p_female | org_yel_grn_blu | L_R_2_4 | 13_14_15_16 | [6 empty] | TemperatureTransmitter | [15 empty] | ,, | PT100
SA_TT108 | [7 empty] | Burndy_28p_male | 01_02_03_04 | P24 | Burndy_28p_female | grn_blu_vio_gry | L_R_1_12 | 45_46_47_48 | [6 empty] | TemperatureTransmitter | [15 empty] | ,, | PT100
SA_TT010 | [7 empty] | Burndy_28p_male | 09_10_11_12 | P24 | Burndy_28p_female | org_yel_grn_blu | L_R_1_14 | 53_54_55_56 | [6 empty] | TemperatureTransmitter | [15 empty] | ,, | PT100
SA_TT111 | [7 empty] | Burndy_28p_male | 13_14_15_16 | P24 | Burndy_28p_female | vio_gry_whi_blk | L_R_1_15 | 57_58_59_60 | [6 empty] | TemperatureTransmitter | [15 empty] | ,, | PT100
SA_TT112 | [7 empty] | Burndy_28p_male | 05_06_07_08 | P24 | Burndy_28p_female | whi_blk_brn_red | L_R_1_13 | 49_50_51_52 | [6 empty] | TemperatureTransmitter | [15 empty] | ,, | PT100
SA_TT114 | [7 empty] | Burndy_28p_male | 21_22_23_24 | P24 | Burndy_28p_female | grn_blu_vio_gry | L_R_2_2 | 05_06_07_08 | [6 empty] | TemperatureTransmitter | [15 empty] | ,, | PT100
SA_TT115 | [7 empty] | Burndy_28p_male | 25_26_27_28 | P24 | Burndy_28p_female | whi_blk_brn_red | L_R_2_3 | 09_10_11_12 | [6 empty] | TemperatureTransmitter | [15 empty] | ,, | PT100
SA_TT117 | [7 empty] | Burndy_28p_male | 17_18_19_20 | P24 | Burndy_28p_female | brn_red_org_yel | L_R_2_1 | 01_02_03_04 | [6 empty] | TemperatureTransmitter | [15 empty] | ,, | PT100
SA_TT101 | [7 empty] | Burndy_28p_male | 01_02_03_04 | P25 | Burndy_28p_female | vio_gry_whi_blk | L_R_1_5 | 17_18_19_20 | [6 empty] | TemperatureTransmitter | [15 empty] | Secondary A | PT100
SA_TT102 | [7 empty] | Burndy_28p_male | 05_06_07_08 | P25 | Burndy_28p_female | brn_red_org_yel | L_R_1_6 | 21_22_23_24 | [6 empty] | TemperatureTransmitter | [15 empty] | ,, | PT100
SA_TT103 | [7 empty] | Burndy_28p_male | 09_10_11_12 | P25 | Burndy_28p_female | grn_blu_vio_gry | L_R_1_7 | 25_26_27_28 | [6 empty] | TemperatureTransmitter | [15 empty] | ,, | PT100
SA_TT104 | [7 empty] | Burndy_28p_male | 13_14_15_16 | P25 | Burndy_28p_female | whi_blk_brn_red | L_R_1_8 | 29_30_31_32 | [6 empty] | TemperatureTransmitter | [15 empty] | ,, | PT100
SA_TT105 | [7 empty] | Burndy_28p_male | 17_18_19_20 | P25 | Burndy_28p_female | org_yel_grn_blu | L_R_1_9 | 33_34_35_36 | [6 empty] | TemperatureTransmitter | [15 empty] | ,, | PT100
SA_TT106 | [7 empty] | Burndy_28p_male | 21_22_23_24 | P25 | Burndy_28p_female | vio_gry_whi_blk | L_R_1_10 | 37_38_39_40 | [6 empty] | TemperatureTransmitter | [15 empty] | ,, | PT100
SA_TT107 | [7 empty] | Burndy_28p_male | 25_26_27_28 | P25 | Burndy_28p_female | brn_red_org_yel | L_R_1_11 | 41_42_43_44 | [6 empty] | TemperatureTransmitter | [15 empty] | ,, | PT100
TLR_TT112 | TLR-PM101 pump inlet | [6 empty] | Burndy_28p_male | 01_02_03_04 | P26 | Burndy_28p_female | brn_red_org_yel | L_R_1_1 | 01_02_03_04 | [6 empty] | TemperatureTransmitter | [15 empty] | Shared @ platform | PT100
TLR_TT113 | TLR-PM101 pump head | [6 empty] | Burndy_28p_male | 05_06_07_08 | P26 | Burndy_28p_female | grn_blu_vio_gry | L_R_1_2 | 05_06_07_08 | [6 empty] | TemperatureTransmitter | [15 empty] | ,, | PT100
TLR_TT114 | TLR-PM101 pump oil | [6 empty] | Burndy_28p_male | 09_10_11_12 | P26 | Burndy_28p_female | whi_blk_brn_red | L_R_1_3 | 09_10_11_12 | [6 empty] | TemperatureTransmitter | [15 empty] | ,, | PT100
TLR_TT115 | TLR-PM101 pump outlet | [6 empty] | Burndy_28p_male | 13_14_15_16 | P26 | Burndy_28p_female | org_yel_grn_blu | L_R_1_4 | 13_14_15_16 | [6 empty] | TemperatureTransmitter | [15 empty] | ,, | PT100
TL_TT013 | TL_HX010 Dry-out monitoring |  | Cannon_50p_male | 01_34_18_02 | Cannon_50p_female | 4TCERRVC001041 | blk_brn_grn_brn | Burndy_48p_male | 01_02_03_04 | P3 | Burndy_48p_female | brn_red_org_yel | L_2_1 | 01_02_03_04 | [6 empty] | TemperatureTransmitter | [15 empty] | ,, | PT100
TL_TT014 | TL_HX011 Dry-out monitoring |  | Cannon_50p_male | 35_19_03_36 | Cannon_50p_female | 4TCERRVC001041 | red_blu_red_grn | Burndy_48p_male | 05_06_07_08 | P3 | Burndy_48p_female | grn_blu_vio_gry | L_2_2 | 05_06_07_08 | [6 empty] | TemperatureTransmitter | [15 empty] | ,, | PT100
TL_TT015 | TL_HX012 Liquid inlet |  | Cannon_50p_male | 20_04_37_21 | Cannon_50p_female | 4TCERRVC001041 | vio_grn_blu_gry | Burndy_48p_male | 09_10_11_12 | P3 | Burndy_48p_female | whi_blk_brn_red | L_2_3 | 09_10_11_12 | [6 empty] | TemperatureTransmitter | [15 empty] | ,, | PT100
TL_TT016 | TL_HX012 block 1 |  | Cannon_50p_male | 05_38_22_06 | Cannon_50p_female | 4TCERRVC001041 | blu_vio_whi_vio | Burndy_48p_male | 13_14_15_16 | P3 | Burndy_48p_female | org_yel_grn_blu | L_2_4 | 13_14_15_16 | [6 empty] | TemperatureTransmitter | [15 empty] | ,, | PT100
TL_TT017 | TL_HX012 Dry-out monitoring |  | Cannon_50p_male | 39_23_07_40 | Cannon_50p_female | 4TCERRVC001041 | gry_pnk_gry_whi | Burndy_48p_male | 17_18_19_20 | P3 | Burndy_48p_female | vio_gry_whi_blk | L_2_5 | 17_18_19_20 | [6 empty] | TemperatureTransmitter | [15 empty] | ,, | PT100
TL_TT018 | TL_HX012 Vapor outlet |  | Cannon_50p_male | 24_08_41_25 | Cannon_50p_female | 4TCERRVC001041 | blk_whi_pnk_brn | Burndy_48p_male | 21_22_23_24 | P3 | Burndy_48p_female | brn_red_org_yel | L_2_6 | 21_22_23_24 | [6 empty] | TemperatureTransmitter | [15 empty] | ,, | PT100
TL_TT019 | TL_HX013 Dry-out monitoring |  | Cannon_50p_male | 09_42_26_10 | Cannon_50p_female | 4TCERRVC001041 | pnk_blk_red_blk | Burndy_48p_male | 25_26_27_28 | P3 | Burndy_48p_female | grn_blu_vio_gry | L_2_7 | 25_26_27_28 | [6 empty] | TemperatureTransmitter | [15 empty] | ,, | PT100
TL_TT020 | TL_HX014 Dry-out monitoring |  | Cannon_50p_male | 43_27_11_44 | Cannon_50p_female | 4TCERRVC001041 | brn_grn_red-red | Burndy_48p_male | 29_30_31_32 | P3 | Burndy_48p_female | whi_blk_brn_red | L_2_8 | 29_30_31_32 | [6 empty] | TemperatureTransmitter | [15 empty] | ,, | PT100
TL_TT021 | TL_HX015 Dry-out monitoring |  | Cannon_50p_male | 28_12_45_29 | Cannon_50p_female | 4TCERRVC001041 | blu_whi_grn_vio | Burndy_48p_male | 33_34_35_36 | P3 | Burndy_48p_female | org_yel_grn_blu | L_2_9 | 33_34_35_36 | [6 empty] | TemperatureTransmitter | [15 empty] | ,, | PT100
TL_TT022 | TL_HX016 Dry-out monitoring |  | Cannon_50p_male | 13_46_30_14 | Cannon_50p_female | 4TCERRVC001041 | blk_blu_gry_blk | Burndy_48p_male | 37_38_39_40 | P3 | Burndy_48p_female | vio_gry_whi_blk | L_2_10 | 37_38_39_40 | [6 empty] | TemperatureTransmitter | [15 empty] | ,, | PT100
TL_TT023 | TL_HX017 Dry-out monitoring |  | Cannon_50p_male | 47_31_15_48 | Cannon_50p_female | 4TCERRVC001041 | gry_whi_brn_whi | Burndy_48p_male | 41_42_43_44 | P3 | Burndy_48p_female | brn_red_org_yel | L_2_11 | 41_42_43_44 | [6 empty] | TemperatureTransmitter | [15 empty] | ,, | PT100
TL_TT024 | TL_HX018 Dry-out monitoring |  | Cannon_50p_male | 32_16_49_33 | Cannon_50p_female | 4TCERRVC001041 | pnk_red_blk_blk | Burndy_48p_male | 45_46_47_48 | P3 | Burndy_48p_female | grn_blu_vio_gry | L_2_12 | 45_46_47_48 | [6 empty] | TemperatureTransmitter | [15 empty] | ,, | PT100
SA_TT109 | [7 empty] | Burndy_28p_male | 13_14_15_16 | P30 | Burndy_28p_female |  |  |  | P29 | Burndy_28p_male | 01_02_03_04 | Burndy_28p_female |  |  | TemperatureTransmitter | [15 empty] | ,, | PT100
SA_TT113 | [7 empty] | Burndy_28p_male | 17_18_19_20 | P30 | Burndy_28p_female |  |  |  | P29 | Burndy_28p_male | 05_06_07_08 | Burndy_28p_female |  |  | TemperatureTransmitter | [15 empty] | ,, | PT100
SA_TT116 | [7 empty] | Burndy_28p_male | 21_22_23_24 | P30 | Burndy_28p_female |  |  |  | P29 | Burndy_28p_male | 09_10_11_12 | Burndy_28p_female |  |  | TemperatureTransmitter | [15 empty] | ,, | PT100
SA_TT118 | [7 empty] | Burndy_28p_male | 25_26_27_28 | P30 | Burndy_28p_female |  |  |  | P29 | Burndy_28p_male | 13_14_15_16 | Burndy_28p_female |  |  | TemperatureTransmitter | [15 empty] | ,, | PT100
PA_TT102 | [7 empty] | Burndy_28p_male | 01_02_03_04 | P30 | Burndy_28p_female | whi_blk_brn_red | L_R_4_13 | 49_50_51_52 | [6 empty] | TemperatureTransmitter | [15 empty] | ,, | PT100
PB_TT101 | [7 empty] | Burndy_28p_male | 05_06_07_08 | P30 | Burndy_28p_female | org_yel_grn_blu | L_R_4_14 | 53_54_55_56 | [6 empty] | TemperatureTransmitter | [15 empty] | Primary B | PT100
PB_TT102 | [7 empty] | Burndy_28p_male | 09_10_11_12 | P30 | Burndy_28p_female | vio_gry_whi_blk | L_R_4_15 | 57_58_59_60 | [6 empty] | TemperatureTransmitter | [15 empty] | ,, | PT100
SB_TT115 | [7 empty] | Burndy_28p_male | 01_02_03_04 | P31 | Burndy_28p_female | brn_red_org_yel | L_R_4_6 | 21_22_23_24 | [6 empty] | TemperatureTransmitter | [15 empty] | ,, | PT100
SB_TT116 | [7 empty] | Burndy_28p_male | 05_06_07_08 | P31 | Burndy_28p_female |  |  |  | P28 | Burndy_28p_male | 09_10_11_12 | Burndy_28p_female |  |  | TemperatureTransmitter | [15 empty] | ,, | PT100
SB_TT117 | [7 empty] | Burndy_28p_male | 09_10_11_12 | P31 | Burndy_28p_female | whi_blk_brn_red | L_R_4_8 | 29_30_31_32 | [6 empty] | TemperatureTransmitter | [15 empty] | ,, | PT100
SB_TT118 | [7 empty] | Burndy_28p_male | 13_14_15_16 | P31 | Burndy_28p_female |  |  |  | P28 | Burndy_28p_male | 13_14_15_16 | Burndy_28p_female |  |  | TemperatureTransmitter | [15 empty] | ,, | PT100
SB_TT119 | [7 empty] | Burndy_28p_male | 17_18_19_20 | P31 | Burndy_28p_female | vio_gry_whi_blk | L_R_4_10 | 37_38_39_40 | [6 empty] | TemperatureTransmitter | [15 empty] | ,, | PT100
SB_TT020 | [7 empty] | Burndy_28p_male | 21_22_23_24 | P31 | Burndy_28p_female | brn_red_org_yel | L_R_4_11 | 41_42_43_44 | [6 empty] | TemperatureTransmitter | [15 empty] | ,, | PT100
PA_TT101 | [7 empty] | Burndy_28p_male | 25_26_27_28 | P31 | Burndy_28p_female | grn_blu_vio_gry | L_R_4_12 | 45_46_47_48 | [6 empty] | TemperatureTransmitter | [15 empty] | Primary B | PT100
SB_TT108 | [7 empty] | Burndy_28p_male | 01_02_03_04 | P32 | Burndy_28p_female | org_yel_grn_blu | L_R_3_14 | 53_54_55_56 | [6 empty] | TemperatureTransmitter | [15 empty] | ,, | PT100
SB_TT109 | [7 empty] | Burndy_28p_male | 05_06_07_08 | P32 | Burndy_28p_female |  |  |  | P28 | Burndy_28p_male | 01_02_03_04 | Burndy_28p_female |  |  | TemperatureTransmitter | [15 empty] | ,, | PT100
SB_TT010 | [7 empty] | Burndy_28p_male | 09_10_11_12 | P32 | Burndy_28p_female | brn_red_org_yel | L_R_4_1 | 01_02_03_04 | [6 empty] | TemperatureTransmitter | [15 empty] | ,, | PT100
SB_TT111 | [7 empty] | Burndy_28p_male | 13_14_15_16 | P32 | Burndy_28p_female | grn_blu_vio_gry | L_R_4_2 | 05_06_07_08 | [6 empty] | TemperatureTransmitter | [15 empty] | ,, | PT100
SB_TT112 | [7 empty] | Burndy_28p_male | 17_18_19_20 | P32 | Burndy_28p_female | whi_blk_brn_red | L_R_4_3 | 09_10_11_12 | [6 empty] | TemperatureTransmitter | [15 empty] | ,, | PT100
SB_TT113 | [7 empty] | Burndy_28p_male | 21_22_23_24 | P32 | Burndy_28p_female |  |  |  | P28 | Burndy_28p_male | 05_06_07_08 | Burndy_28p_female |  |  | TemperatureTransmitter | [15 empty] | ,, | PT100
SB_TT114 | [7 empty] | Burndy_28p_male | 25_26_27_28 | P32 | Burndy_28p_female | vio_gry_whi_blk | L_R_4_5 | 17_18_19_20 | [6 empty] | TemperatureTransmitter | [15 empty] | ,, | PT100
SB_TT101 | [7 empty] | Burndy_28p_male | 01_02_03_04 | P33 | Burndy_28p_female | grn_blu_vio_gry | L_R_3_7 | 25_26_27_28 | [6 empty] | TemperatureTransmitter | [15 empty] | Secondary B | PT100
SB_TT102 | [7 empty] | Burndy_28p_male | 05_06_07_08 | P33 | Burndy_28p_female | whi_blk_brn_red | L_R_3_8 | 29_30_31_32 | [6 empty] | TemperatureTransmitter | [15 empty] | ,, | PT100
SB_TT103 | [7 empty] | Burndy_28p_male | 09_10_11_12 | P33 | Burndy_28p_female | org_yel_grn_blu | L_R_3_9 | 33_34_35_36 | [6 empty] | TemperatureTransmitter | [15 empty] | ,, | PT100
SB_TT104 | [7 empty] | Burndy_28p_male | 13_14_15_16 | P33 | Burndy_28p_female | vio_gry_whi_blk | L_R_3_10 | 37_38_39_40 | [6 empty] | TemperatureTransmitter | [15 empty] | ,, | PT100
SB_TT105 | [7 empty] | Burndy_28p_male | 17_18_19_20 | P33 | Burndy_28p_female | brn_red_org_yel | L_R_3_11 | 41_42_43_44 | [6 empty] | TemperatureTransmitter | [15 empty] | ,, | PT100
SB_TT106 | [7 empty] | Burndy_28p_male | 21_22_23_24 | P33 | Burndy_28p_female | grn_blu_vio_gry | L_R_3_12 | 45_46_47_48 | [6 empty] | TemperatureTransmitter | [15 empty] | ,, | PT100
SB_TT107 | [7 empty] | Burndy_28p_male | 25_26_27_28 | P33 | Burndy_28p_female | whi_blk_brn_red | L_R_3_13 | 49_50_51_52 | [6 empty] | TemperatureTransmitter | [15 empty] | ,, | PT100
TL_TT001 | TL_HX001 Liquid inlet |  | Cannon_50p_male | 01_34_18_02 | Cannon_50p_female | 4TCERRVC001042 | blk_brn_grn_brn | Burndy_48p_male | 01_02_03_04 | P4 | Burndy_48p_female | brn_red_org_yel | L_1_1 | 01_02_03_04 | [6 empty] | TemperatureTransmitter | T | float | DBxx | n in bytes | info bits | byte | DBxx | n in bytes | read | [5 empty] | dead | Tertiary Left @ VELO | PT100
TL_TT002 | TL_HX001 block 1 |  | Cannon_50p_male | 35_19_03_36 | Cannon_50p_female | 4TCERRVC001042 | red_blu_red_grn | Burndy_48p_male | 05_06_07_08 | P4 | Burndy_48p_female | grn_blu_vio_gry | L_1_2 | 05_06_07_08 | [6 empty] | TemperatureTransmitter | [15 empty] | ,, | PT100
TL_TT003 | TL_HX001Dry-out monitoring |  | Cannon_50p_male | 20_04_37_21 | Cannon_50p_female | 4TCERRVC001042 | vio_grn_blu_gry | Burndy_48p_male | 09_10_11_12 | P4 | Burndy_48p_female | whi_blk_brn_red | L_1_3 | 09_10_11_12 | [6 empty] | TemperatureTransmitter | [15 empty] | ,, | PT100
TL_TT004 | TL_HX001 Vapor outlet |  | Cannon_50p_male | 05_38_22_06 | Cannon_50p_female | 4TCERRVC001042 | blu_vio_whi_vio | Burndy_48p_male | 13_14_15_16 | P4 | Burndy_48p_female | org_yel_grn_blu | L_1_4 | 13_14_15_16 | [6 empty] | TemperatureTransmitter | [15 empty] | ,, | PT100
TL_TT005 | TL_HX002 Dry-out monitoring |  | Cannon_50p_male | 39_23_07_40 | Cannon_50p_female | 4TCERRVC001042 | gry_pnk_gry_whi | Burndy_48p_male | 17_18_19_20 | P4 | Burndy_48p_female | vio_gry_whi_blk | L_1_5 | 17_18_19_20 | [6 empty] | TemperatureTransmitter | [15 empty] | ,, | PT100
TL_TT006 | TL_HX003 Dry-out monitoring |  | Cannon_50p_male | 24_08_41_25 | Cannon_50p_female | 4TCERRVC001042 | blk_whi_pnk_brn | Burndy_48p_male | 21_22_23_24 | P4 | Burndy_48p_female | brn_red_org_yel | L_1_6 | 21_22_23_24 | [6 empty] | TemperatureTransmitter | [15 empty] | ,, | PT100
TL_TT007 | TL_HX004 Dry-out monitoring |  | Cannon_50p_male | 09_42_26_10 | Cannon_50p_female | 4TCERRVC001042 | pnk_blk_red_blk | Burndy_48p_male | 25_26_27_28 | P4 | Burndy_48p_female | grn_blu_vio_gry | L_1_7 | 25_26_27_28 | [6 empty] | TemperatureTransmitter | [15 empty] | ,, | PT100
TL_TT008 | TL_HX005 Dry-out monitoring |  | Cannon_50p_male | 43_27_11_44 | Cannon_50p_female | 4TCERRVC001042 | brn_grn_red-red | Burndy_48p_male | 29_30_31_32 | P4 | Burndy_48p_female | whi_blk_brn_red | L_1_8 | 29_30_31_32 | [6 empty] | TemperatureTransmitter | [15 empty] | ,, | PT100
TL_TT009 | TL_HX006 Dry-out monitoring |  | Cannon_50p_male | 28_12_45_29 | Cannon_50p_female | 4TCERRVC001042 | blu_whi_grn_vio | Burndy_48p_male | 33_34_35_36 | P4 | Burndy_48p_female | org_yel_grn_blu | L_1_9 | 33_34_35_36 | [6 empty] | TemperatureTransmitter | [15 empty] | ,, | PT100
TL_TT010 | TL_HX007 Dry-out monitoring |  | Cannon_50p_male | 13_46_30_14 | Cannon_50p_female | 4TCERRVC001042 | blk_blu_gry_blk | Burndy_48p_male | 37_38_39_40 | P4 | Burndy_48p_female | vio_gry_whi_blk | L_1_10 | 37_38_39_40 | [6 empty] | TemperatureTransmitter | [15 empty] | ,, | PT100
TL_TT011 | TL_HX008 Dry-out monitoring |  | Cannon_50p_male | 47_31_15_48 | Cannon_50p_female | 4TCERRVC001042 | gry_whi_brn_whi | Burndy_48p_male | 41_42_43_44 | P4 | Burndy_48p_female | brn_red_org_yel | L_1_11 | 41_42_43_44 | [6 empty] | TemperatureTransmitter | [15 empty] | ,, | PT100
TL_TT012 | TL_HX009 Dry-out monitoring |  | Cannon_50p_male | 32_16_49_33 | Cannon_50p_female | 4TCERRVC001042 | pnk_red_blk_blk | Burndy_48p_male | 45_46_47_48 | P4 | Burndy_48p_female | grn_blu_vio_gry | L_1_12 | 45_46_47_48 | [6 empty] | TemperatureTransmitter | [15 empty] | ,, | PT100
TL_TT114 | TL-PM101 pump oil | [6 empty] | Burndy_28p_male | 01_02_03_04 | P6 | Burndy_28p_female | whi_blk_brn_red | L_5_8 | 29_30_31_32 |  |  |  | Burndy_28p_female | ? |  | TemperatureTransmitter | [15 empty] | ,, | PT100
TL_TT115 | TL-PM101 pump outlet | [6 empty] | Burndy_28p_male | 05_06_07_08 | P6 | Burndy_28p_female | org_yel_grn_blu | L_5_9 | 33_34_35_36 | [6 empty] | TemperatureTransmitter | [15 empty] | ,, | PT100
TL_TT116 | liquid line | [6 empty] | Burndy_28p_male | 09_10_11_12 | P6 | Burndy_28p_female | vio_gry_whi_blk | L_5_10 | 37_38_39_40 | [6 empty] | TemperatureTransmitter | [15 empty] | ,, | PT100
TL_TT117 | By-pass liquid | [6 empty] | Burndy_28p_male | 13_14_15_16 | P6 | Burndy_28p_female | brn_red_org_yel | L_5_11 | 41_42_43_44 | [6 empty] | TemperatureTransmitter | [15 empty] | ,, | PT100
TL_TT118 | By-pass vapor | [6 empty] | Burndy_28p_male | 17_18_19_20 | P6 | Burndy_28p_female | grn_blu_vio_gry | L_5_12 | 45_46_47_48 | [6 empty] | TemperatureTransmitter | [15 empty] | ,, | PT100
TL_TT119 | Liquid inter connect | [6 empty] | Burndy_28p_male | 21_22_23_24 | P6 | Burndy_28p_female | whi_blk_brn_red | L_5_13 | 49_50_51_52 | [6 empty] | TemperatureTransmitter | [15 empty] | ,, | PT100
TL_TT120 | Transfer tube liquid inlet | [6 empty] | Burndy_28p_male | 25_26_27_28 | P6 | Burndy_28p_female | org_yel_grn_blu | L_5_14 | 53_54_55_56 | [6 empty] | TemperatureTransmitter | [15 empty] | ,, | PT100
TL_TT107 | Accumulator line | [6 empty] | Burndy_28p_male | 01_02_03_04 | P7 | Burndy_28p_female | brn_red_org_yel | L_5_1 | 01_02_03_04 | [6 empty] | TemperatureTransmitter | [15 empty] | ,, | PT100
TL_TT108 | Accumulator Liquid | [6 empty] | Burndy_28p_male | 05_06_07_08 | P7 | Burndy_28p_female | grn_blu_vio_gry | L_5_2 | 05_06_07_08 | [6 empty] | TemperatureTransmitter | [15 empty] | ,, | PT100
TL_TT109 | Accumulator Vapor | [6 empty] | Burndy_28p_male | 09_10_11_12 | P7 | Burndy_28p_female | whi_blk_brn_red | L_5_3 | 09_10_11_12 | [6 empty] | TemperatureTransmitter | [15 empty] | ,, | PT100
TL_TT110 | Undamped suction line | [6 empty] | Burndy_28p_male | 13_14_15_16 | P7 | Burndy_28p_female | org_yel_grn_blu | L_5_4 | 13_14_15_16 | [6 empty] | TemperatureTransmitter | [15 empty] | ,, | PT100
TL_TT111 | Damped suction line | [6 empty] | Burndy_28p_male | 17_18_19_20 | P7 | Burndy_28p_female | vio_gry_whi_blk | L_5_5 | 17_18_19_20 | [6 empty] | TemperatureTransmitter | [15 empty] | ,, | PT100
TL_TT112 | TL-PM101 pump inlet | [6 empty] | Burndy_28p_male | 21_22_23_24 | P7 | Burndy_28p_female | brn_red_org_yel | L_5_6 | 21_22_23_24 | [6 empty] | TemperatureTransmitter | [15 empty] | ,, | PT100
TL_TT113 | TL-PM101 pump head | [6 empty] | Burndy_28p_male | 25_26_27_28 | P7 | Burndy_28p_female | grn_blu_vio_gry | L_5_7 | 25_26_27_28 | [6 empty] | TemperatureTransmitter | [15 empty] | ,, | PT100
TL_TT101 | Transfer tube vapor outlet | [6 empty] | Burndy_28p_male | 01_02_03_04 | P8 | Burndy_28p_female | org_yel_grn_blu | L_4_9 | 33_34_35_36 | [6 empty] | TemperatureTransmitter | [15 empty] | Tertiary Left @ platform | PT100
TL_TT102 | Vapor interconnect | [6 empty] | Burndy_28p_male | 05_06_07_08 | P8 | Burndy_28p_female | vio_gry_whi_blk | L_4_10 | 37_38_39_40 | [6 empty] | TemperatureTransmitter | [15 empty] | ,, | PT100
TL_TT103 | Main condenser inlet | [6 empty] | Burndy_28p_male | 09_10_11_12 | P8 | Burndy_28p_female | brn_red_org_yel | L_4_11 | 41_42_43_44 | [6 empty] | TemperatureTransmitter | [15 empty] | ,, | PT100
TL_TT104 | Back-up condeser inlet | [6 empty] | Burndy_28p_male | 13_14_15_16 | P8 | Burndy_28p_female | grn_blu_vio_gry | L_4_12 | 45_46_47_48 | [6 empty] | TemperatureTransmitter | [15 empty] | ,, | PT100
TL_TT105 | Main condenser outlet | [6 empty] | Burndy_28p_male | 17_18_19_20 | P8 | Burndy_28p_female | whi_blk_brn_red | L_4_13 | 49_50_51_52 | [6 empty] | TemperatureTransmitter | [15 empty] | ,, | PT100
TL_TT106 | Back-up condeser outlet | [6 empty] | Burndy_28p_male | 21_22_23_24 | P8 | Burndy_28p_female | org_yel_grn_blu | L_4_14 | 53_54_55_56 | [6 empty] | TemperatureTransmitter | [15 empty] | ,, | PT100
TL_TT121 | TL-HT101 Control | [19 empty] | TemperatureTransmitter | [15 empty] | ,, | Thermocouple K
TL_TT122 | TL-HT102 Control (pump oil heater) | [19 empty] | TemperatureTransmitter | [15 empty] | ,, | Thermocouple K
TL_TT123 | TL-HT103 Control | [19 empty] | TemperatureTransmitter | [15 empty] | ,, | Thermocouple K
TL_TT124 | TL-HT104 Control | [19 empty] | TemperatureTransmitter | [15 empty] | ,, | Thermocouple K
TL_TT125 | TL-HT105 Control (Accu heater) | [19 empty] | TemperatureTransmitter | [15 empty] | ,, | Thermocouple K
TR_TT121 | TR-HT101 Control | [35 empty] | ,, | Thermocouple K
TR_TT122 | TR-HT102 Control (pump oil heater) | [35 empty] | ,, | Thermocouple K
TR_TT123 | TR-HT103 Control | [35 empty] | ,, | Thermocouple K
TR_TT124 | TR-HT104 Control | [35 empty] | ,, | Thermocouple K
TR_TT125 | TR-HT105 Control (Accu heater) | [35 empty] | ,, | Thermocouple K
TLR_TT122 | TLR-HT102 Control (pump oil heater) | [19 empty] | TemperatureTransmitter | [15 empty] | ,, | Thermocouple K

## VL-Valves
Editor:BV | Editor:BV | Editor:EK | Editor:EK | Editor:EK | Editor:EK | Editor:EK | Editor:EK | Editor:EK | Editor:EK | Editor:EK | Editor:EK | Editor:EK | Editor:EK | Editor:EK | Editor:EK | Editor:EK | Editor:BV | Editor:BV | Editor:BV | Editor:BV | Editor:BV | Editor:BV | Editor:BV | Editor:BV | Editor:BV | Editor:BV | Editor:BV | Editor:BV | Editor:BV | Editor:BV | Editor:BV
Code | PVSS Identifier | value | type | datablock | offset | status | type | datablock | offset | Access | low limit | low | normal value | high | high limit | Activity | Location | Part number | Function | Connection | Operating Pressure (Bar) | Maximum Design Pressure (Bar) | Minimum design temperature (°C) | Maximum design temperature (°C) | Pressure setting range (Bar) | Orifice (mm) | Supply (V) | Power (W) | Electrical Control | Manual Control | Output signal
TL_VL001 | Manual2WayValve | T | float | DBxx | n in bytes | info bits | byte | DBxx | n in bytes | read | [5 empty] | dead | Tertiary Left @ VELO | Swagelok SS-4UW-TW | Transfer tube shutt-off | 1/4" socket weld | 100 | 172 | -29 | 343 | NA | 4.4 | NA | NA | NA | Proportional | NA
TL_VL002 | ManualRegulatingValve | [15 empty] | ,, | Parker 4V-NSL-EPR-SS-KS | Liquid expansion | 1/4" Vacuseal male | 100 | 138 | -46 | 149 | NA |  | NA | NA | NA | Proportional | NA
TL_VL003 | Manual2WayValve | [15 empty] | ,, | Swagelok SS-4UW-TW | Test evaporator inlet | 1/4" socket weld | 100 | 172 | -29 | 343 | NA | 4.4 | NA | NA | NA | Proportional | NA
TL_VL004 | Manual2WayValve | [15 empty] | ,, | Swagelok SS-4UW-TW | Evaporator inlet | 1/4" socket weld | 100 | 172 | -29 | 343 | NA | 4.4 | NA | NA | NA | Proportional | NA
TL_VL005 | Manual2WayValve | [15 empty] | ,, | Swagelok SS-6UW-TW | Evaporator outlet | 3/8" socket weld | 100 | 172 | -29 | 343 | NA | 7.1 | NA | NA | NA | Proportional | NA
TL_VL006 | Manual2WayValve | [15 empty] | ,, | Swagelok SS-6UW-TW | Test evaporator outlet | 3/8" socket weld | 100 | 172 | -29 | 343 | NA | 7.1 | NA | NA | NA | Proportional | NA
TL_VL007 | Manual2WayValve | [15 empty] | ,, | Swagelok SS-58SW8T | Check valve | 1/2" socket weld | 100 | 307 | -53 | 176 | NA | 11.1 | NA | NA | NA | NA | NA
TL_VL008 | Manual2WayValve | [15 empty] | ,, | Swagelok SS-6UW-TW | Transfer tube shutt-off | 3/8" socket weld | 100 | 172 | -29 | 343 | NA | 4.4 | NA | NA | NA | Proportional | NA
TL_VL101 | Manual2WayValve | [15 empty] | Tertiary Left @ platform | Swagelok SS-43GHLVCR4 | Transfer tube shutt-off | 1/4"VCR male | 100 | 172 | -53 | 37 | NA | 4.8 | NA | NA | NA | Open/Close | NA
TL_VL102 | Automatic2WayValve | [15 empty] | ,, | Swagelok SS-43GHLVCR4-42dc | Left VTCS shutt-off | 1/4"VCR male | 100 | 172 | -53 | 37 | NA | 4.8 | 24Vdc | 22 | motor/end switch |  | Position switch
TL_VL103 | Automatic3WayValve | [15 empty] | ,, | Swagelok SS-43GXVCR4-42dcx | 3-way Condenser selection | 1/4"VCR male | 100 | 172 | -53 | 37 | NA | 4.8 | 24Vdc | 22 | motor/end switch |  | Position switch
TL_VL104 | Automatic2WayValve | [15 empty] | ,, | Swagelok SS-43GHLVCR4-42dc | Accumulator shutt-off | 1/4"VCR male | 100 | 172 | -53 | 37 | NA | 4.8 | 24Vdc | 22 | motor/end switch |  | Position switch
TL_VL105 | Manual2WayValve | [15 empty] | ,, | Swagelok SS-43GHLVCR4 | Filling port | 1/4"VCR male | 100 | 172 | -53 | 37 | NA | 4.8 | NA | NA | NA | Open/Close | NA
TL_VL106 | Manual2WayValve | [15 empty] | ,, | Swagelok SS-43GHLVCR4 | Pump shutt-off | 1/4"VCR male | 100 | 172 | -53 | 37 | NA | 4.8 | NA | NA | NA | Open/Close | NA
TL_VL107 | Manual2WayValve | [15 empty] | ,, | Swagelok SS-43GHLVCR4 | Filling port | 1/4"VCR male | 100 | 172 | -53 | 37 | NA | 4.8 | NA | NA | NA | Open/Close | NA
TL_VL108 | Manual2WayValve | [15 empty] | ,, | Swagelok SS-43GHLVCR4 | Pump shutt-off | 1/4"VCR male | 100 | 172 | -53 | 37 | NA | 4.8 | NA | NA | NA | Open/Close | NA
TL_VL109 | Automatic2WayValve | [15 empty] | ,, | Swagelok SS-43GHLVCR4-42dc | By-pass | 1/4"VCR male | 100 | 172 | -53 | 37 | NA | 4.8 | 24Vdc | 22 | motor/end switch |  | Position switch
TL_VL110 | ManualRegulatingValve | [15 empty] | ,, | Parker 4V-NSL-EPR-SS-KS | By-pass liquid expansion | 1/4" Vacuseal male | 100 | 138 | -46 | 149 | NA
TL_VL111 | Automatic2WayValve | [15 empty] | ,, | Swagelok SS-43GHLVCR4-42dc | Left VTCS shutt-off | 1/4"VCR male | 100 | 172 | -53 | 37 | NA | 4.8 | 24Vdc | 22 | motor/end switch |  | Position switch
TL_VL112 | Automatic2WayValve | [15 empty] | ,, | Swagelok SS-43GHLVCR4-42dc | Liquid vent | 1/4"VCR male | 100 | 172 | -53 | 37 | NA | 4.8 | 24Vdc | 22 | motor/end switch |  | Position switch
TL_VL113 | Manual2WayValve | [15 empty] | ,, | Swagelok SS-43GHLVCR4 | Transfer tube shutt-off | 1/4"VCR male | 100 | 172 | -53 | 37 | NA | 4.8 | NA | NA | NA | Open/Close | NA
TR_VL001 | Manual2WayValve | [15 empty] | Tertiary Rigth @ VELO | Swagelok SS-4UW-TW | Transfer tube shutt-off | 1/4" socket weld | 100 | 172 | -29 | 343 | NA | 4.4 | NA | NA | NA | Proportional | NA
TR_VL002 | ManualRegulatingValve | [15 empty] | ,, | Parker 4V-NSL-EPR-SS-KS | Liquid expansion | 1/4" Vacuseal male | 100 | 138 | -46 | 149 | NA |  | NA | NA | NA | Proportional | NA
TR_VL003 | Manual2WayValve | [15 empty] | ,, | Swagelok SS-4UW-TW | Test evaporator inlet | 1/4" socket weld | 100 | 172 | -29 | 343 | NA | 4.4 | NA | NA | NA | Proportional | NA
TR_VL004 | Manual2WayValve | [15 empty] | ,, | Swagelok SS-4UW-TW | Evaporator inlet | 1/4" socket weld | 100 | 172 | -29 | 343 | NA | 4.4 | NA | NA | NA | Proportional | NA
TR_VL005 | Manual2WayValve | [15 empty] | ,, | Swagelok SS-6UW-TW | Evaporator outlet | 3/8" socket weld | 100 | 172 | -29 | 343 | NA | 7.1 | NA | NA | NA | Proportional | NA
TR_VL006 | Manual2WayValve | [15 empty] | ,, | Swagelok SS-6UW-TW | Test evaporator outlet | 3/8" socket weld | 100 | 172 | -29 | 343 | NA | 7.1 | NA | NA | NA | Proportional | NA
TR_VL007 | Manual2WayValve | [15 empty] | ,, | Swagelok SS-58SW8T | Check valve | 1/2" socket weld | 100 | 307 | -53 | 176 | NA | 11.1 | NA | NA | NA | NA | NA
TR_VL008 | Manual2WayValve | [15 empty] | ,, | Swagelok SS-6UW-TW | Transfer tube shutt-off | 1/4" socket weld | 100 | 172 | -29 | 343 | NA | 4.4 | NA | NA | NA | Proportional | NA
TR_VL101 | Manual2WayValve | [15 empty] | Tertiary Rigth @ platform | Swagelok SS-43GHLVCR4 | Transfer tube shutt-off | 1/4"VCR male | 100 | 172 | -53 | 37 | NA | 4.8 | NA | NA | NA | Open/Close | NA
TR_VL102 | Automatic2WayValve | [15 empty] | ,, | Swagelok SS-43GHLVCR4-42dc | Left VTCS shutt-off | 1/4"VCR male | 100 | 172 | -53 | 37 | NA | 4.8 | 24Vdc | 22 | motor/end switch |  | Position switch
TR_VL103 | Automatic3WayValve | [15 empty] | ,, | Swagelok SS-43GXVCR4-42dcx | 3-way Condenser selection | 1/4"VCR male | 100 | 172 | -53 | 37 | NA | 4.8 | 24Vdc | 22 | motor/end switch |  | Position switch
TR_VL104 | Automatic2WayValve | [15 empty] | ,, | Swagelok SS-43GHLVCR4-42dc | Accumulator shutt-off | 1/4"VCR male | 100 | 172 | -53 | 37 | NA | 4.8 | 24Vdc | 22 | motor/end switch |  | Position switch
TR_VL105 | Manual2WayValve | [15 empty] | ,, | Swagelok SS-43GHLVCR4 | Filling port | 1/4"VCR male | 100 | 172 | -53 | 37 | NA | 4.8 | NA | NA | NA | Open/Close | NA
TR_VL106 | Manual2WayValve | [15 empty] | ,, | Swagelok SS-43GHLVCR4 | Pump shutt-off | 1/4"VCR male | 100 | 172 | -53 | 37 | NA | 4.8 | NA | NA | NA | Open/Close | NA
TR_VL107 | Manual2WayValve | [15 empty] | ,, | Swagelok SS-43GHLVCR4 | Filling port | 1/4"VCR male | 100 | 172 | -53 | 37 | NA | 4.8 | NA | NA | NA | Open/Close | NA
TR_VL108 | Automatic3WayValve | [15 empty] | ,, | Swagelok SS-43GXVCR4-42dcx | Pump shutt-off/TLR pump cooling | 1/4"VCR male | 100 | 172 | -53 | 37 | NA | 4.8 | 24Vdc | 22 | motor/end switch |  | Position switch
TR_VL109 | Automatic2WayValve | [15 empty] | ,, | Swagelok SS-43GHLVCR4-42dc | By-pass | 1/4"VCR male | 100 | 172 | -53 | 37 | NA | 4.8 | 24Vdc | 22 | motor/end switch |  | Position switch
TR_VL110 | ManualRegulatingValve | [15 empty] | ,, | Parker 4V-NSL-EPR-SS-KS | By-pass liquid expansion | 1/4" Vacuseal male | 100 | 138 | -46 | 149 | NA
TR_VL111 | Automatic2WayValve | [15 empty] | ,, | Swagelok SS-43GHLVCR4-42dc | Left VTCS shutt-off | 1/4"VCR male | 100 | 172 | -53 | 37 | NA | 4.8 | 24Vdc | 22 | motor/end switch |  | Position switch
TR_VL112 | Automatic2WayValve | [15 empty] | ,, | Swagelok SS-43GHLVCR4-42dc | Liquid vent | 1/4"VCR male | 100 | 172 | -53 | 37 | NA | 4.8 | 24Vdc | 22 | motor/end switch |  | Position switch
TR_VL113 | Manual2WayValve | [15 empty] | ,, | Swagelok SS-43GHLVCR4 | Transfer tube shutt-off | 1/4"VCR male | 100 | 172 | -53 | 37 | NA | 4.8 | NA | NA | NA | Open/Close | NA
TLR_VL001 | Manual2WayValve | [15 empty] | Tertiary shared @ VELO | Swagelok SS-4UW-TW | Left rigth inter connect | 1/4" socket weld | 100 | 172 | -29 | 343 | NA | 4.4 | NA | NA | NA | Proportional | NA
TLR_VL002 | Manual2WayValve | [15 empty] | ,, | Swagelok SS-6UW-TW | Left rigth inter connect | 3/8" socket weld | 100 | 172 | -29 | 343 | NA | 7.1 | NA | NA | NA | Proportional | NA
TLR_VL101 | Automatic3WayValve | [15 empty] | Tertiary shared @ platform | Swagelok SS-43GXVCR4-42dcx | Spare pump | 1/4"VCR male | 100 | 172 | -53 | 37 | NA | 4.8 | 24Vdc | 22 | motor/end switch |  | Position switch
TLR_VL106 | Deleted | [15 empty] | ,, | Deleted |  |  |  |  | -53
TLR_VL107 | Manual2WayValve | [15 empty] | ,, | Swagelok SS-43GHLVCR4 | Filling port | 1/4"VCR male | 100 | 172 | -53 | 37 | NA | 4.8
TLR_VL108 | Deleted | [15 empty] | ,, | Deleted |  |  |  |  | -53
TLR_VL109 | Automatic3WayValve | [15 empty] | ,, | Swagelok SS-43GXVCR4-42dcx | 3-way Condenser selection | 1/4"VCR male | 100 | 172 | -53 | 37 | NA | 4.8 | 24Vdc | 22 | motor/end switch |  | Position switch
TLR_VL110 | Automatic2WayValve | [15 empty] | ,, | Swagelok SS-43GHLVCR4-42dc | Left-rigth liquid inter connect | 1/4"VCR male | 100 | 172 | -53 | 37 | NA | 4.8 | 24Vdc | 22 | motor/end switch |  | Position switch
TLR_VL111 | Automatic2WayValve | [15 empty] | ,, | Swagelok SS-43GHLVCR4-42dc | Left-rigth vapor inter connect | 1/4"VCR male | 100 | 172 | -53 | 37 | NA | 4.8 | 24Vdc | 22 | motor/end switch |  | Position switch
TL_VL009 | Manual2WayValve | [15 empty] | Vacuum @ VELO | TBV | Tert. vacuum evacuation | CF16 | 2 | NA | NA | NA | NA | NA | NA | NA | NA | Proportional | NA
TR_VL009 | Manual2WayValve | [15 empty] | ,, | TBV | Tert. vacuum evacuation | CF16 | 2 | NA | NA | NA | NA | NA | NA | NA | NA | Proportional | NA
SA_VL101 | Manual2WayValve | [15 empty] | Secondary A | Danfoss GBC10S/009G7021 | Compressor section shutt-off | 3/8" solder | 20 | 48 | -40 | 150 | NA | TBD
SA_VL102 | SelfRegulatingValve | [15 empty] | ,, | Danfoss NRD/020-1132 | Condenser control | 1/2" solder | 20 | 28 | -45 | 130 | 1.4 - 3 | TBD
SA_VL103 | ManualRegulatingValve | [15 empty] | ,, | Danfoss/KVR-12/034L0093 | Condenser pressure control | 1/2" solder | 20 | 28 | -45 | 130 | 5 - 17.5 | TBD
SA_VL104 | Manual2WayValve | [15 empty] | ,, | Danfoss GBC6S/009G7020 | Liquid line shutt-off | 1/4" solder | 20 | 48 | -40 | 150 | NA | TBD
SA_VL105 | Deleted | [15 empty] | ,, | Danfoss GBC10S/009G7021 | Evaporator shutt-off | 3/8" solder | 20 | 48 | -40 | 150 | NA | TBD
SA_VL106 | AutomaticRegulatingValve | [15 empty] | ,, | Danfoss AKV 10-2/068F1164+018F6701 | Evaporator expansion valve and shutt-off valve | 3/8"x1/2" solder | 20 | 42 | -60 | 60 | NA | 0.65
SA_VL107 | Manual2WayValve | [15 empty] | ,, |  | Schrader valve |  | 20 | TBV | TBV | TBV | NA | TBD
SA_VL108 | Manual2WayValve | [15 empty] | ,, | Danfoss GBC12S/009G7022 | Evaporator shutt-off | 1/2" solder | 20 | 48 | -40 | 150 | NA | TBD
SA_VL109 | Deleted | [15 empty] | ,, | Danfoss GBC10S/009G7021 | Evaporator shutt-off | 3/8" solder | 20 | 48 | -40 | 150 | NA | TBD
SA_VL110 | AutomaticRegulatingValve | [15 empty] | ,, | Danfoss AKV 10-2/068F1164+018F6701 | Expansion valve | 3/8"x1/2" solder | 20 | 42 | -60 | 60 | NA | 0.65
SA_VL111 | Manual2WayValve | [15 empty] | ,, |  | Schrader valve |  | 20 | TBV | TBV | TBV | NA | TBD
SA_VL112 | Manual2WayValve | [15 empty] | ,, | Danfoss GBC12S/009G7022 | Evaporator shutt-off | 1/2" solder | 20 | 48 | -40 | 150 | NA | TBD
SA_VL113 | Deleted | [15 empty] | ,, | Danfoss GBC10S/009G7021 | Evaporator shutt-off | 3/8" solder | 20 | 48 | -40 | 150 | NA | TBD
SA_VL114 | AutomaticRegulatingValve | [15 empty] | ,, | Danfoss AKV 10-1/068F1161+018F6701 | Evaporator expansion valve and shutt-off valve | 3/8"x1/2" solder | 20 | 42 | -60 | 60 | NA | 0.5
SA_VL115 | Manual2WayValve | [15 empty] | ,, |  | Schrader valve |  | 20 |  |  |  | NA
SA_VL116 | Manual2WayValve | [15 empty] | ,, | Danfoss GBC12S/009G7022 | Accu evaporator shutt-off | 1/2" solder | 20 | 48 | -40 | 150 | NA | TBD
SA_VL117 | Manual2WayValve | [15 empty] | ,, | Danfoss KVQ-15/034L0117 | Accu evaporator pressure | 5/8" solder | 20 | 21.5 | -50 | 70 | 0 - 7 | NA
SA_VL118 | Deleted | [15 empty] | ,, | Danfoss GBC10S/009G7021 | Evaporator shutt-off | 3/8" solder | 20 | 48 | -40 | 150 | NA | TBD
SA_VL119 | AutomaticRegulatingValve | [15 empty] | ,, | Danfoss AKV 10-1/068F1161+018F6701 | Expansion valve | 3/8"x1/2" solder | 20 | 42 | -60 | 60 | NA | 0.5
SA_VL120 | Manual2WayValve | [15 empty] | ,, |  | Schrader valve |  | 20 |  |  |  | NA
SA_VL121 | Manual2WayValve | [15 empty] | ,, | Danfoss GBC12S/009G7022 | Accu evaporator shutt-off | 1/2" solder | 20 | 48 | -40 | 150 | NA | TBD
SA_VL122 | Manual2WayValve | [15 empty] | ,, | Danfoss KVQ-15/034L0117 | Accu evaporator pressure | 5/8" solder | 20 | 21.5 | -50 | 70 | 0 - 7 | NA
SA_VL123 | Manual2WayValve | [15 empty] | ,, | Danfoss GBC18S/009G7035 | Gas line shutt-off |  | 20 | 48 | -40 | 150 | NA
SA_VL124 | ManualRegulatingValve | [15 empty] | ,, | Danfoss KVC12/034L0143 | Hot gass by-pass | 1/2" solder | 20 | 28 | -45 | 130 | 0.2 - 6
SB_VL101 | [16 empty] | Secondary B
etc. | [16 empty] | ,,
,,

## PT-Pressure Transmitter
Editor:BV | Editor:BV | Editor:EK | Editor:EK | Editor:EK | Editor:EK | Editor:EK | Editor:EK | Editor:EK | Editor:EK | Editor:EK | Editor:EK | Editor:EK | Editor:EK | Editor:EK | Editor:EK | Editor:EK |  | Editor:BV | Editor:BV | Editor:BV | Editor:BV | Editor:BV | Editor:BV | Editor:BV | Editor:BV | Editor:BV | Editor:BV | Editor:BV
Code | PVSS Identifier | value | type | datablock | offset | status | type | datablock | offset | Access | low limit | low | normal value | high | high limit | Activity | Location | Part number | Function | Connection | Operating Pressure (Bar) | Maximum Design Pressure (Bar) | Minimum design temperature (°C) | Maximum design temperature (°C) | Minimum measuring range (Bar) | Maximum measuring range(Bar) | Supply (V) | Output signal
TL_PT001 | PressureTrasnsmitter | T | float | DBxx | n in bytes | info bits | byte | DBxx | n in bytes | read | [5 empty] | dead | Tertiary Left @ VELO | Honeywell/Sensotec STJE 060 1833-25 | Transfer tune outlet pressure | 1/4x18MNPT | 100 | 150 | -73 | 162 | 0 | 100 | 10Vdc | 10Vdc
TL_PT002 | PressureTrasnsmitter | [15 empty] | ,, | Honeywell/Sensotec STJE 060 1833-25 | Evaportator inlet pressure | 1/4x18MNPT | 100 | 150 | -73 | 162 | 0 | 100 | 10Vdc | 10Vdc
TL_PT003 | PressureTrasnsmitter | [15 empty] | ,, | Honeywell/Sensotec STJE 060 1833-25 | Evaporator (outlet) pressure | 1/4x18MNPT | 100 | 150 | -73 | 162 | 0 | 100 | 10Vdc | 10Vdc
TL_PT101 | PressureTrasnsmitter | [15 empty] | Tertiary Left @ platform | Druck PTX7511-100bar | Condensor pressure | G1/4"Female | 100 | 200 | -40 | 80 | 0 | 100 | 9-30Vdc | 4-20mA
TL_PT102 | PressureTrasnsmitter | [15 empty] | ,, | Druck PTX7511-100bar | Accumulator pressure | G1/4"Female | 100 | 200 | -40 | 80 | 0 | 100 | 9-30Vdc | 4-20mA
TL_PT103 | PressureSwitch | [15 empty] | ,, | Lewa pump integral | TL-PM101 Membrane Pressure |  | 100 | [6 empty] | Open/close
TL_PT104 | PressureTrasnsmitter | [15 empty] | ,, | Druck PTX7511-100bar | Pump outlet | G1/4"Female | 100 | 200 | -40 | 80 | 0 | 100 | 9-30Vdc | 4-20mA
TR_PT001 | PressureTrasnsmitter | [15 empty] | Tertiary Rigth @ VELO | Honeywell/Sensotec STJE 060 1833-25 | Transfer tune outlet pressure | 1/4x18MNPT | 100 | 150 | -73 | 162 | 0 | 100 | 10Vdc | 10Vdc
TR_PT002 | PressureTrasnsmitter | [15 empty] | ,, | Honeywell/Sensotec STJE 060 1833-25 | Evaportator inlet pressure | 1/4x18MNPT | 100 | 150 | -73 | 162 | 0 | 100 | 10Vdc | 10Vdc
TR_PT003 | PressureTrasnsmitter | [15 empty] | ,, | Honeywell/Sensotec STJE 060 1833-25 | Evaporator (outlet) pressure | 1/4x18MNPT | 100 | 150 | -73 | 162 | 0 | 100 | 10Vdc | 10Vdc
TR_PT101 | PressureTrasnsmitter | [15 empty] | Tertiary Rigth @ platform | Druck PTX7511-100bar | Condensor pressure | G1/4"Female | 100 | 200 | -40 | 80 | 0 | 100 | 9-30Vdc | 4-20mA
TR_PT102 | PressureTrasnsmitter | [15 empty] | ,, | Druck PTX7511-100bar | Accumulator pressure | G1/4"Female | 100 | 200 | -40 | 80 | 0 | 100 | 9-30Vdc | 4-20mA
TR_PT103 | PressureSwitch | [15 empty] | ,, | Lewa pump integral | TR-PM101 Membrane Pressure |  | 100 | [6 empty] | Open/close
TR_PT104 | PressureTrasnsmitter | [15 empty] | ,, | Druck PTX7511-100bar | Pump outlet | G1/4"Female | 100 | 200 | -40 | 80 | 0 | 100 | 9-30Vdc | 4-20mA
TLR_PT103 | PressureSwitch | [15 empty] | Tertiary Shared @ platform | Lewa pump integral | TLR-PM101 Membrane Pressure |  | 100 | [6 empty] | Open/close
TL_PT04 | PressureTrasnsmitter | [15 empty] | Vacuum @ VELO | Balzers Pirani TPR0118 (DN 16 CF-F) BGG15011 | Tertiary vacuum monitoring | CF16 | 2 |  |  |  | 1e-06 | 1
TR_PT04 | PressureTrasnsmitter | [15 empty] | ,, | Balzers Pirani TPR0118 (DN 16 CF-F) BGG15011 | Tertiary vacuum monitoring | CF16 | 2 |  |  |  | 1e-06 | 1
SA_PT101 | PressureTrasnsmitter | [15 empty] | Secondary A
SA_PT102 | PressureTrasnsmitter | [15 empty] | ,,
SA_PT103 | PressureTrasnsmitter | [15 empty] | ,,
SA_PT104 | PressureTrasnsmitter | [15 empty] | ,,
SA_PT105 | PressureTrasnsmitter | [15 empty] | ,,
SA_PT106 | PressureTrasnsmitter | [15 empty] | ,,
SA_PT107 | PressureTrasnsmitter | [15 empty] | ,,
SA_PT108 | PressureSwitch
SB_PT101 | PressureTrasnsmitter | [15 empty] | Secondary B
,,

## LT-Level Transmitters
Editor:BV | Editor:BV | Editor:EK | Editor:EK | Editor:EK | Editor:EK | Editor:EK | Editor:EK | Editor:EK | Editor:EK | Editor:EK | Editor:EK | Editor:EK | Editor:EK | Editor:EK | Editor:EK | Editor:EK |  | Editor:BV | Editor:BV | Editor:BV | Editor:BV | Editor:BV | Editor:BV | Editor:BV | Editor:BV | Editor:BV
Code | PVSS Identifier | value | type | datablock | offset | status | type | datablock | offset | Access | low limit | low | normal value | high | high limit | Activity | Location | Part number | Function | Connection | Operating Pressure (Bar) | Maximum Design Pressure (Bar) | Minimum design temperature (°C) | Maximum design temperature (°C) | Supply (V) | Output signal
TL_LT101 | LevelTransmitter | [15 empty] | Tertiary Left @ Platform | American Magnetics Model 175 RF | TL Accumulator liquid level |  | 100
TR_LT101 | LevelTransmitter | [15 empty] | Tertiary Rigth @ Platform | American Magnetics Model 175 RF | TR Accumulator liquid level |  | 100

## PM-Pumps ,Compressors
Editor:BV | Editor:BV | Editor:EK | Editor:EK | Editor:EK | Editor:EK | Editor:EK | Editor:EK | Editor:EK | Editor:EK | Editor:EK | Editor:EK | Editor:EK | Editor:EK | Editor:EK | Editor:EK | Editor:EK |  | Editor:BV | Editor:BV | Editor:BV | Editor:BV | Editor:BV | Editor:BV | Editor:BV | Editor:BV | Editor:BV | Editor:BV | Editor:BV | Editor:BV | Editor:BV | Editor:BV
Code | PVSS Identifier | value | type | datablock | offset | status | type | datablock | offset | Access | low limit | low | normal value | high | high limit | Activity | Location | Part number | Function | Connection | Operating Pressure (Bar) | Maximum Design Pressure (Bar) | Minimum design temperature (°C) | Maximum design temperature (°C) | Pressure Head (Bar) | Flow range (ml/s) | Supply (V) | Power (W) | Electrical Control | Manual Control | Output signal
TL_PM101 | Pump | [15 empty] | Tertiary Left | LEWA 475967-010.001 | Liquid pump | G 3/8 Fem |  |  |  |  | 99 max | 1 - 18 (4-65 l/h) | 380 VAC 3p 50Hz | 1500 max | on/off | Manual flow control | Membrane leak detection switch
TR_PM101 | Pump | [15 empty] | Tertiary Rigth | LEWA 475967-010.001 | Liquid pump | G 3/8 Fem |  |  |  |  | 99 max | 1 - 18 (4-65 l/h) | 380 VAC 3p 50Hz | 1500 max | on/off | Manual flow control | Membrane leak detection switch
TRL_PM101 | Pump | [15 empty] | Tertiary Shared | LEWA 475967-010.001 | Liquid pump | G 3/8 Fem |  |  |  |  | 99 max | 1 - 18 (4-65 l/h) | 380 VAC 3p 50Hz | 1500 max | on/off | Manual flow control | Membrane leak detection switch
SA_PM101 | Pump | [15 empty] | Secondary A | Bitzer 2CC-3.2Y | Gas Compressor | 7/8" in / 5/8" out |  |  |  |  | 28 max | 4511 (16.2 m3/h) @ 50Hz | 380 VAC 3p 25-50Hz |  | Frequency regulation
SB_PM101 | Pump

## HT-Heaters
Editor:BV | Editor:BV | Editor:EK | Editor:EK | Editor:EK | Editor:EK | Editor:EK | Editor:EK | Editor:EK | Editor:EK | Editor:EK | Editor:EK | Editor:EK | Editor:EK | Editor:EK | Editor:EK | Editor:EK | Editor:BV | Editor:BV | Editor:BV | Editor:BV | Editor:BV | Editor:BV | Editor:BV | Editor:BV | Editor:BV | Editor:BV
Code | PVSS Identifier | value | type | datablock | offset | status | type | datablock | offset | Access | low limit | low | normal value | high | high limit | Activity | Location | Part number | Function | Minimum design temperature (°C) | Maximum design temperature (°C) | Supply (V) | Power (W) | Resistance (Ohm) | Electrical Control | Output signal | Diameter (mm) | Length (mm) | No-heat length (mm) | Thermocouple location | Heatflux
TL_HT101 | Heater | T | float | DBxx | n in bytes | info bits | byte | DBxx | n in bytes | read | [5 empty] | dead | Tertiary Left | TBD | Suction line damper |  |  | 220 | 620 | 78.0645 | PWM | Internal Thermocouple K | 12.7 | 410 | 60 | center | 4.4399
TL_HT102 | Heater | [15 empty] | ,, | TBD | Pump oil heater |  |  | TBD | TBD | #VALUE! | PWM | [5 empty] | #VALUE!
TL_HT103 | Heater | [15 empty] | ,, | TBD | Liquid line damper |  |  | 220 | 620 | 78.0645 | PWM | Internal Thermocouple K | 12.7 | 410 | 60 | center | 4.4399
TL_HT104 | Heater | [15 empty] | ,, | TBD | By pass heater |  |  | 220 | 2000 | 24.2 | PWM | Internal Thermocouple K | 10 | 1000 | 100 | center | 7.0736
TL_HT105 | Heater | [15 empty] | ,, | TBD | Accumulator heater |  |  | 220 | 1000 | 48.4 | PWM | Internal Thermocouple K | 12.7 | 380 | 85 | center | 8.4962
TR_HT101 | Heater | [15 empty] | Tertiary Rigth | TBD | Suction line damper |  |  | 220 | 620 | 78.0645 | PWM | Internal Thermocouple K | 12.7 | 410 | 60 | center | 4.4399
TR_HT102 | Heater | [15 empty] | ,, | TBD | Pump oil heater |  |  | TBD | TBD | #VALUE! | PWM | [5 empty] | #VALUE!
TR_HT103 | Heater | [15 empty] | ,, | TBD | Liquid line damper |  |  | 220 | 620 | 78.0645 | PWM | Internal Thermocouple K | 12.7 | 410 | 60 | center | 4.4399
TR_HT104 | Heater | [15 empty] | ,, | TBD | By pass heater |  |  | 220 | 2000 | 24.2 | PWM | Internal Thermocouple K | 10 | 1000 | 100 | center | 7.0736
TL_HT105 | Heater | [15 empty] | ,, | TBD | Accumulator heater |  |  | 220 | 1000 | 48.4 | PWM | Internal Thermocouple K | 12.7 | 380 | 85 | center | 8.4962
TRL_HT101 | Heater | [15 empty] | Tertiary shared | TBD | Pump oil heater |  |  | TBD | TBD | #VALUE! | PWM

## BD-Burst Discs
Editor:BV | Editor:BV | Editor:BV | Editor:BV | Editor:BV | Editor:BV
Code | PVSS Identifier | Location | Part number | Functionality | Burst Pressure (Bar)
TL_BD001 | BurstDisc | Tertiary Left @ VELO | Swagelok SS-RDK-16-1900 | Local control box liquid line safety | 130+/- 7 bar
TL_BD002 | BurstDisc | ,, | Swagelok SS-RDK-16-1900 | Local control box vapor line safety | 130+/- 7 bar
TR_BD003 | BurstDisc | Tertiary Rigth @ VELO | Swagelok SS-RDK-16-1900 | Local control box liquid line safety | 130+/- 7 bar
TR_BD004 | BurstDisc | ,, | Swagelok SS-RDK-16-1900 | Local control box vapor line safety | 130+/- 7 bar
TL_BD005 | BurstDisc | Vacuum @ VELO | TBD | Tertiary vacuum safety | 1.5
TL_BD006 | BurstDisc | ,, | TBD | Tertiary vacuum safety | 1.5
TL_BD101 | BurstDisc | Tertiary Left @ RB84 | Swagelok SS-RDK-16-1900 | Vapor line safety | 130+/- 7 bar
TL_BD102 | BurstDisc | ,, | Swagelok SS-RDK-16-1900 | Condenser safety | 130+/- 7 bar
TL_BD103 | BurstDisc | ,, | Swagelok SS-RDK-16-1900 | Accumulator safety | 130+/- 7 bar
TL_BD104 | BurstDisc | ,, | Swagelok SS-RDK-16-1900 | Suction line safety | 130+/- 7 bar
TL_BD105 | BurstDisc | ,, | Swagelok SS-RDK-16-1900 | TL-PM101 safety | 130+/- 7 bar
TL_BD106 | BurstDisc | ,, | Swagelok SS-RDK-16-1900 | Pump outlet safety | 130+/- 7 bar
TL_BD107 | BurstDisc | ,, | Swagelok SS-RDK-16-1900 | Liquid line safety | 130+/- 7 bar
TR_BD101 | BurstDisc | Tertiary Rigth @ RB84 | Swagelok SS-RDK-16-1900 | Vapor line safety | 130+/- 7 bar
TR_BD102 | BurstDisc | ,, | Swagelok SS-RDK-16-1900 | Condenser safety | 130+/- 7 bar
TR_BD103 | BurstDisc | ,, | Swagelok SS-RDK-16-1900 | Accumulator safety | 130+/- 7 bar
TR_BD104 | BurstDisc | ,, | Swagelok SS-RDK-16-1900 | Suction line safety | 130+/- 7 bar
TR_BD105 | BurstDisc | ,, | Swagelok SS-RDK-16-1900 | TR-PM101 safety | 130+/- 7 bar
TR_BD106 | BurstDisc | ,, | Swagelok SS-RDK-16-1900 | Pump outlet safety | 130+/- 7 bar
TR_BD107 | BurstDisc | ,, | Swagelok SS-RDK-16-1900 | Liquid line safety | 130+/- 7 bar
TLR_BD105 | BurstDisc | Shared @ RB84 | Swagelok SS-RDK-16-1900 | TRL-PM101 safety | 130+/- 7 bar

## FL-Filters
Editor:BV | Editor:BV | Editor:BV | Editor:BV | Editor:BV | Editor:BV | Editor:BV | Editor:BV | Editor:BV | Editor:BV | Editor:BV
Code | PVSS Identifier | Location | Part number | Function | Connection | Operating Pressure (Bar) | Maximum Design Pressure (Bar) | Minimum design temperature (°C) | Maximum design temperature (°C) | Pories (micron)
TL_FL01 | Filter | Tertiary Left @ VELO | Swagelok ss-4fw-vcr-15 | TL-VL002 protection |  | 100 | 413 | -28 | 37 | 15
TL_FL02 | Filter | ,, | Swagelok ss-4f-k4-15 | Evaporator Capillary protection | [5 empty] | 15
TR_FL01 | Filter | Tertiary Rigth @ VELO | Swagelok ss-4fw-vcr-15 | TL-VR002 protection |  | 100 | 413 | -28 | 37 | 15
TR_FL02 | Filter | ,, | Swagelok ss-4f-k4-15 | Evaporator Capillary protection | [5 empty] | 15
TL_FL101 | Filter | Tertiary Left @ RB84 | TBD | Transfer tube filter | [5 empty] | 60
TL_FL102 | Filter | ,, | Swagelok ss-4fw-vcr-15 | TL-VL109 protection | [5 empty] | 15
TR_FL101 | Filter | Tertiary Rigth @ RB84 | TBD | Transfer tube filter | [5 empty] | 60
TR_FL102 | Filter | ,, | Swagelok ss-4fw-vcr-15 | TL-VR109 protection | [5 empty] | 15

## Haptas Spare Channels
Editor:JS | Editor:JS | Editor:JS | Editor:JS | Editor:JS | Editor:JS | Editor:JS | Editor:JS
Haptas Crate | Haptas Module | Haptas Channel | Haptas Header Pin C+_S+_C-_S- | Header / Backpanel Ribbon cable | Backpanel Chassispart Type | Backpanel Chassispart Nr | Chassispart Pin
L | 1 | 13 | 49_50_51_52 | whi_blk_brn_red | Burndy_28p_female | P10 | 01_02_03_04
L | 1 | 14 | 53_54_55_56 | org_yel_grn_blu | Burndy_28p_female | P10 | 05_06_07_08
L | 1 | 15 | 57_58_59_60 | vio_gry_whi_blk | Burndy_28p_female | P10 | 09_10_11_12
L | 2 | 13 | 49_50_51_52 | whi_blk_brn_red | Burndy_28p_female | P10 | 13_14_15_16
L | 2 | 14 | 53_54_55_56 | org_yel_grn_blu | Burndy_28p_female | P10 | 17_18_19_20
L | 2 | 15 | 57_58_59_60 | vio_gry_whi_blk | Burndy_28p_female | P10 | 21_22_23_24
L | 3 | 13 | 49_50_51_52 | whi_blk_brn_red | Burndy_28p_female | P9 | 01_02_03_04
L | 3 | 14 | 53_54_55_56 | org_yel_grn_blu | Burndy_28p_female | P9 | 05_06_07_08
L | 3 | 15 | 57_58_59_60 | vio_gry_whi_blk | Burndy_28p_female | P9 | 09_10_11_12
L | 4 | 15 | 57_58_59_60 | vio_gry_whi_blk | Burndy_28p_female | P9 | 13_14_15_16
L | 5 | 15 | 57_58_59_60 | vio_gry_whi_blk | Burndy_28p_female | P9 | 21_22_23_24
R | 1 | 13 | 49_50_51_52 | whi_blk_brn_red | Burndy_28p_female | P20 | 01_02_03_04
R | 1 | 14 | 53_54_55_56 | org_yel_grn_blu | Burndy_28p_female | P20 | 05_06_07_08
R | 1 | 15 | 57_58_59_60 | vio_gry_whi_blk | Burndy_28p_female | P20 | 09_10_11_12
R | 2 | 13 | 49_50_51_52 | whi_blk_brn_red | Burndy_28p_female | P20 | 13_14_15_16
R | 2 | 14 | 53_54_55_56 | org_yel_grn_blu | Burndy_28p_female | P20 | 17_18_19_20
R | 2 | 15 | 57_58_59_60 | vio_gry_whi_blk | Burndy_28p_female | P20 | 21_22_23_24
R | 3 | 13 | 49_50_51_52 | whi_blk_brn_red | Burndy_28p_female | P19 | 01_02_03_04
R | 3 | 14 | 53_54_55_56 | org_yel_grn_blu | Burndy_28p_female | P19 | 05_06_07_08
R | 3 | 15 | 57_58_59_60 | vio_gry_whi_blk | Burndy_28p_female | P19 | 09_10_11_12
R | 4 | 15 | 57_58_59_60 | vio_gry_whi_blk | Burndy_28p_female | P19 | 13_14_15_16
R | 5 | 15 | 57_58_59_60 | vio_gry_whi_blk | Burndy_28p_female | P19 | 21_22_23_24
R_L | 5 | 1 | 01_02_03_04 | brn_red_org_yel | Burndy_28p_female | P26 | 17_18_19_20
R_L | 5 | 2 | 05_06_07_08 | grn_blu_vio_gry | Burndy_28p_female | P26 | 21_22_23_24
R_L | 5 | 3 | 09_10_11_12 | whi_blk_brn_red | Burndy_28p_female | P26 | 25_26_27_28
R_L | 5 | 4 | 13_14_15_16 | org_yel_grn_blu | Burndy_28p_female | P27 | 01_02_03_04
R_L | 5 | 5 | 17_18_19_20 | vio_gry_whi_blk | Burndy_28p_female | P27 | 05_06_07_08
R_L | 5 | 6 | 21_22_23_24 | brn_red_org_yel | Burndy_28p_female | P27 | 09_10_11_12
R_L | 5 | 7 | 25_26_27_28 | grn_blu_vio_gry | Burndy_28p_female | P27 | 13_14_15_16
R_L | 5 | 8 | 29_30_31_32 | whi_blk_brn_red | Burndy_28p_female | P27 | 17_18_19_20
R_L | 5 | 9 | 33_34_35_36 | org_yel_grn_blu | Burndy_28p_female | P27 | 21_22_23_24
R_L | 5 | 10 | 37_38_39_40 | vio_gry_whi_blk | Burndy_28p_female | P27 | 25_26_27_28
R_L | 5 | 11 | 41_42_43_44 | brn_red_org_yel | Burndy_28p_female | P30 | 13_14_15_16
R_L | 5 | 12 | 45_46_47_48 | grn_blu_vio_gry | Burndy_28p_female | P30 | 17_18_19_20
R_L | 5 | 13 | 49_50_51_52 | whi_blk_brn_red | Burndy_28p_female | P30 | 21_22_23_24
R_L | 5 | 14 | 53_54_55_56 | org_yel_grn_blu | Burndy_28p_female | P30 | 25_26_27_28